## SUMMURY
SUMMURY OF BID PRICE
Reconditioning of link road from Waggan Chowk to Bye-Pass Imam Bargah to SP Chowk U/c Kamber Taluka Kamber mile 0/0-0/6.
S.NO | Description | Amount
1 | PART-A
i | Road Work
Grand Total A
Total Bid Price in Words:---------------------------------------------------------------------- ______________________________________________________________________________________________________________
__________________________________________________

## Road Work
Reconditioning of link road from Waggan Chowk to Bye-Pass Imam Bargah to SP Chowk U/c Kamber Taluka Kamber mile 0/0-0/6.
BILLS OF QUANTITIES
Decription and rate of Items bases on composite schedule of rates
PART-A ROAD WORK
Item No. | Qty's | Descriptionof Item to be executed at site | Rate | Unit | Amount in Rupees
1 | 22400 | Preparing base course by supplying and spreading stone metal of approved quality from approved quarry properly graded to maximum size of 1½”-2 in required 6” thickness of in 2” layers of 3” each to proper camber and grade including supplying and spreading 15cft. Screening and Non-Plastic quarry fines filing depressions with stone metal after initial rolling including watering and compacting the same so as to achieve 100% density as per modified AASHO specifications (This includes providing and using templates camber plates screen forms as directed) Rate includes all costs of material T&P Labour and carriage to site of work | 9147.7 | P.%CFT | 2049084.8
2 | 97900 | Providing surface dressing 2 coat of surface dressing on or new existing surface with 30+25=55 bitumen 80/100 penetration and 4.0+2.75=6.75 cft Crush Bajri 1/2"-3/4" guage including cleaning the road surface rolling etc. complete. Rate i/cs all cost of material T&P and carriage up to site of work. | 2948.21 | P.%RFT | 2886297.59
3 | 97900 | Laying Machincally to proper line and grade plant mixed Asphalt 2" thick concrete power finished Hydraulic / Electronic control prepared specified ormula accoridng to Job mix formula approved by Engineer i/c rolling and finishing to approved Engineer incharge proper laying and grade level and camber etc, complete rate i/c of tack coat with 60/70 Bitumen penetration and cost of material from source of supply of plant and plant to site of work 2" thick (127.50 Lbs. of Bitumen of mix plant 20 Lbs for prime coat). | 9138.92 | P.%SFT | 8947002.68
Total |  |  |  |  | 13882385.07
% |  | Above/Below on the rates of CSR
amount to be added /deducted on the
Total (A)
| 30.59 | Ded: Difference cost of Bitumen (2 Coat). | 5427 | P. Ton (-) | 166011.93
| 44.7062 | Ded: Difference cost of Bitumen (Asphalt). | 19824 | P. Ton (-) | 886132.907
GRAND TOTAL Rs.
Total amount in words:- ______________________________________________________________
__________________________________________________
Note: No premium shall be allowed on different cost of Bitumen