## SUMMURY
SUMMURY OF BID PRICE
Construction of link road to Village Lal Khan Magsi U/C Hazzar Wah Taluka Qubo Saeed Khan mile 0/0-1/0.
S.NO | Description | Amount
1 | PART-A
i | Road Work
2 | PART-B
i | Masonary Structure 3.0'ft Span Culvert
3 | PART-C
i | 18" Dia Pipe Culvert
Grand Total A+B+C
Total Bid Price in Words:---------------------------------------------------------------------- ______________________________________________________________________________________________________________
__________________________________________________

## Road Work
Construction of link road to Village Lal Khan Magsi U/C Hazzar Wah Taluka Qubo Saeed Khan mile 0/0-1/0.
BILLS OF QUANTITIES
Decription and rate of Items bases on composite schedule of rates
PART-A ROAD WORK
Item No. | Qty's | Descriptionof Item to be executed at site | Rate | Unit | Amount in Rupees
1 | 267500 | Earth work for road embankment by Bulldozers i.e. ploughing mixing clod breaking dressing and compacting with optimum moisture content, lead up to 100ft. and lift up to 5ft in all types of soil except rock, compacting up to 85% as per AASHO modified density. | 3656.23 | P.%CFT | 978041.525
2 | 65300 | Earth work for road embankment by Bulldozers i.e. ploughing mixing clod breaking dressing and compacting with optimum moisture content, lead up to 100ft. and lift up to 5ft in all types of soil except rock, compacting up to 95-100% as per AASHO modified density. | 6190.17 | P.%CFT | 404218.101
3 | 32600 | Providing sand cushion i/c supplying and spreading pit / canal sand of approved quality from approved source of supply to site of work i/c watering and rolling etc complete. Rate i/cs all cost of material T&P Labour Carriage of 3.0 miles (Average). | 1479.41 | P.%CFT | 482287.66
4 | 32600 | Preparing sub-base course by supplying and spreading stone metal 1½”-2” gauge of approved quality from approved quarry in required to proper camber and grade i/c hand packing filling voids with 10cft screening & Non plastic quarry fines of screening watering and Compacting to achieve 98-100% density as per modified AASHO specification (Rate includes all cost of material T&P and carriage up to site of work). | 9566.8 | P.%CFT | 3118776.8
5 | 10900 | Laying brick on end edging i/c supplying of 9” x 4½” x 3” 1st Class burnt bricks-excavation for laying edging with small side parallel to the road. Rate i/cs all cost of material labor and carriage to site of work. | 2729.96 | P.%RFT | 297565.64
6 | 16300 | Preparing base course by supplying and spreading stone metal of approved quality from approved quarry properly graded to maximum size of 1½”-2 in required 6” thickness of in 2” layers of 3” each to proper camber and grade including supplying and spreading 15cft. Screening and Non-Plastic quarry fines filing depressions with stone metal after initial rolling including watering and compacting the same so as to achieve 100% density as per modified AASHO specifications (This includes providing and using templates camber plates screen forms as directed) Rate includes all costs of material T&P Labour and carriage to site of work | 10641.55 | P.%CFT | 1734572.65
7 | 65300 | Providing surface dressing 1st coat of new or existing surface with 30Lbs of bitumen and 4.0Cft Crush Bajri of required size i/c cleaning the road surface rolling etc. complete. Rate i/cs all cost of material T&P and carriage up to site of work. | 1702.13 | P.%SFT | 1111490.89
8 | 65300 | Providing 1” Thick (consolidated) premixed carpet in proper camber and grade i/c supplying 10cft. Crush Bajri 4.0cft. Hill sand of approved quality 67lbs of bitumen of 80/100 penetration i/c mixing in the mechanical mixture in required proportion i/c heating the material T&P and cleaning the road surface. (Hill 2 Cft for mixing and 2 Cft for dusting) Rate i/c all cost of material T&P and carriage up to site of work. | 4761.62 | P.%SFT | 3109337.86
9 | 108800 | Earth work for road embankment form barrow pits including laying in 6” layers Clod breaking dressing etc. complete lead up to 100’ and lift up to 5ft in (Ordinary Soil). | 2208.37 | P.%CFT | 240270.656
Total |  |  |  |  | 11476561.782
% |  | Above/Below on the rates of CSR
amount to be added /deducted on the
Total (A)
| 28.28 | Ded: Difference cost of Bitumen. | 5427 | P. Ton (-) | 153475.56
GRAND TOTAL Rs.
Total amount in words:- ______________________________________________________________
__________________________________________________
Note: No premium shall be allowed on different cost of Bitumen

## 3.0'ft span culvert
Construction of link road to Village Lal Khan Magsi U/C Hazzar Wah Taluka Qubo Saeed Khan mile 0/0-1/0.
BILLS OF QUANTITIES
Decription and rate of Items bases on composite schedule of rates
PART-B 3.0'ft Span Culvert
Item No. | Qty's | Descriptionof Item to be executed at site | Rate | Unit | Amount in Rupees
1 | 1530 | Excavation of foundation of Building, Bridges & other structure i/c deg, billing dressing refilling around the structure with excavated earth watering, ramming lead up to one chain and lift up to 5’ in (ordinary soil). | 3176.25 | P.%CFT | 4859.6625
2 | 233 | Cement Concrete Bricks stone ballast 1/2"-2" guage ratio 1:4:8 (Hill Sand to be used). | 9416.28 | P.%CFT | 21939.9324
3 | 500 | Pacca Brick work in foundation and plinth in cement sand mortar ratio 1:6. | 12501.41 | P.%CFT | 62507.05
4 | 55 | Cement Concrete plain i/c placing compacting complete i/c washing of shingle screening without shuttering Ratio 1:2:4. | 14429.25 | P.%CFT | 7936.0875
5 | 54 | Errection and removal of shuttering for R.C.C. or plain cement concrete verticals. | 3127.41 | P.%SFT | 1688.8014
6 | 6.2 | Fabrication of mild steel re-inforcement work i/c binding and cutting banding wires and laying in position making joints and fasting i/c cost of binding wire also removal of rust from bars. | 4820.2 | P.Cwt | 29885.24
7 | 126 | Re-inforcement C.C. work i/c all labour and materials except the cost of steel re-inforcement and its labour for bending and binding which will be paid separetely. This rate also i/cs all kinds of forms soulds lifting shuttering curring rendering washing of shingle. | 337 | P.%CFT | 42462
8 | 315 | Cement Plaster (1:4) upto 20'ft hieght 1/2" thick. | 2283.93 | P.%SFT | 7194.3795
Total |  |  |  |  | 178473.1533
|  | 178473 | x | 2 = | 356946
Total (B)
% |  | Above/Below on the rates of CSR
amount to be added /deducted on the
Grand Total
Total amount in words:- ______________________________________________________________
__________________________________________________

## 18 die Pipe Culverts
Construction of link road to Village Lal Khan Magsi U/C Hazzar Wah Taluka Qubo Saeed Khan mile 0/0-1/0.
BILLS OF QUANTITIES
Decription and rate of Items bases on composite schedule of rates
PART-C 18" DIA PIPE CULVERT
Item No. | Qty's | Descriptionof Item to be executed at site | Rate | Unit | Amount in Rupees
1 | 700 | Excavation of foundation of Building, Bridges & other structure i/c deg, billing dressing refilling around the structure with excavated earth watering, ramming lead up to one chain and lift up to 5’ in (ordinary soil). | 3176.25 | P.%CFT | 2223.375
2 | 140 | Cement Concrete Bricks stone ballast 1/2"-2" guage ratio 1:4:8 (Hill Sand to be used). | 9416.28 | P.%CFT | 13182.792
3 | 54 | Cement Concrete plain i/c placing compacting finishingand curing complete i/c screening and washing of stone aggregate with shuttering Ratio 1:2:4. | 14429.25 | P.%CFT | 7791.795
4 | 123 | Pacca Brick work in foundation and plinth in cement sand mortar ratio 1:4. | 12501.41 | P.%CFT | 15376.7343
5 | 28 | Providing 18" Dia R.C.C.pipe with collers class and fixing the tenches to required depth and fixing in screning i/c watering filling and jointing with complete compensition and cement mortor 1:1 & testing with water procedure to head of 4 cft above the top of the highest pipe of rolling excavated stuff. | 412 | P.%RFT | 11536
6 | 144 | Cement Plaster (1:4) upto 20'ft hieght 1/2" thick. | 2283.93 | P.%SFT | 3288.8592
Total Rs. |  |  |  |  | 53399.5555
|  | 53400 | x | 3 = | 160200
Total (C)
% |  | Above/Below on the rates of CSR
amount to be added /deducted on the
Grand Total
Total amount in words:- ______________________________________________________________
__________________________________________________