## 1.Abstract (L.Mehaser)
SUMMARY OF BILL QUANTITY
WATER SUPPLY SCHEME AT VILLAGE LOUNG MEHASER TALUKA MEHAR DISTRICT DADU
ABSTRACT
| COST OF BID | Rs:
( A ) | Cost based on Composite schedule of rates | Rs:
( B ) | Amount of Item based on Non Schedule Items | Rs:
| TOTAL COST OF BID | Rs:
EXECUTIVE ENGINEER
Public Health Engineering Dvision
DADU
CONTRACTOR
DIVISIONAL ACCOUNTS OFFICER
Public Health Engineering Dvision
DADU

## 1.Sch. Item (L.Mehaser)
BILL OF QUANTITY
WATER SUPPLY SCHEME AT VILLAGE LOUNG MEHASER TALUKA MEHAR DISTRICT DADU
(A ) - | DESCRIPTION AND RATE OF ITEMS BASED ON COMPOSITE SCHEDULE OF RATES.
S.No: | Description of item to be executed at site | Quantity |  | Rate |  | Unit | Amount
"A" | TUBE WELL
1 | Boring of Tube Well in all water bearring soil from ground
level up to 100 ft or 30.5 m depth i/c sinking and with drawing
and casing pipes (P.H.I.S No 1, P/ 41)
| 12" Dia. | 65 | Rft | @Rs | 743 | P-Rft | Rs | 48295
2 | Providing strong substantily built wooden locked with compartment
for preserving 2 lbs (1K.g) samples startes (P.H.S.I No 5 P/ 36)
|  | 1 | Nos | @Rs | 3530 | Each | Rs | 3530
3 | Taking & Preserving inbox 2 lbs (1 K.g) sample of strata from boar holes
etc (P.H.S.I No. 6 P/ 43)
|  | 4 | Nos | @Rs | 101 | Each | Rs | 404
4 | Taking samples of water from bore holes and place in two separate
bottles (P.H.S.I.No 7 P/ 37)
|  | 4 | Nos | @Rs | 131 | Each | Rs | 524
5 | Supplying & Instaling PVC strainer Pipe "B" class of approved designed
quality i/c necessary socket etc Complete (P.H.S.I-9, P-43)
| 8" dia | 39 | Rft | @Rs | 554.05 | P-Rft | Rs | 21607.95
6 | Supplying & Instaling PVC blind Pipe "B" class of approved designed quality
and make i/c necessary socket etc complete (P.H.S.I-12, P-44)
| 8" dia | 26 | Rft | @Rs | 516.8 | P-Rft | Rs | 13436.8
7 | M.S bail plugged of approved quality 5’ long (P.H.S. (M) I No. 38 P/ 26)
| 8" dia | 1 | No: | @Rs | 2607 | Each | Rs | 2607
8 | Shrounding with Graded bajri (3/8" to 1/8") or 9 to 3mm
bitumen bore an plind pipe (P.H.S.I No 13 P/ 38)
| 8" dia | 65 | Rft | @Rs | 105 | P-Rft | Rs | 6825
9 | C.I End Plug. (P.H.S.(M).I-15, P-25)
| 8" dia | 1 | No: | @Rs | 1360 | Each | Rs | 1360
10 | Development charges of Tube well( P.H.S.I8, P-43)
|  | 65 | Rft | @Rs | 200 | P/Rft | Rs | 13000
[7 empty] | Rs: | 111589.75
|  |  | 4 | x | 111589.75 | = | Rs: | 446359 | 22895 | 469254
"C" | PUMP HOUSE FOR TUBE WELL |  | 10 | x | 10
1 | Excavation in foundation of building bridges and other structures.
I/c dag belling dressing refilling around the structures with excavated
Earth watering ramming lead up to one chain and lift up to 5’
(G.S.I. No. 18 P/ 04)
|  | 179.5 | Cft | @Rs: | 3176.25 | P%0 Cft | Rs: | 570.1369
2 | Cement concrete brick or stone ballast 1 ½” to 2” gauge.
(Ratio 1:4:8) (G.S.I No. 4 P/ 14)
|  | 83.5 | Cft | @Rs: | 9416.28 | P%Cft | Rs: | 7862.5938
3 | Cement concrete plain i/c placing compacting finishing and
curing complete i/c screening and washing of stone aggregate
without shuttering (Ratio 1:3:6) (G.S.I.No 5 P/ 15)
|  | 295.62 | Cft | @Rs: | 12595 | P%Cft | Rs: | 37233.339
4 | Erection and removal of centering for R.C.C or plain C.C Work
of Partal Wood 1st class(vertical). (G.S.I.No. 19 P/ 17)
|  | 423 | Sft | @Rs: | 3127.41 | P%Sft | Rs | 13228.9443
5 | Filling Watering and ramming earth in floor with new earth excavated from
out side lead upto 1 chain and lift upto 5' (G.S.I No 22 P- 4)
|  | 300 | Cft | @Rs: | 3630 | P%0Cft | Rs: | 1089
6 | Pacca brick work in ground floor cement, sand, mortar (1:6)
(G.S.I. No 5 P/ 20)
|  | 312.84 | Cft | @Rs: | 12674.36 | P%Cft | Rs: | 39651.4678
7 | R.C.C work i/c all labour and material except the cost of steel
reinforcement and its labour for b/b which will be paid separately.
This rate also i/c all kinds of forms moulds lifting, shutting, curing,
rendering and finishing the exposed surface (i/c s/w of shingle) (a) R.C work in
roof slab beams columns rafts lintels and other structural members laid in
situ or prrecast laid in position complete in all respect. (I) Ratio 2:2:4 Lbs
cement2 Cft, sand 4 cft shingle1/8” to ¼” gauge. (G.S.I No. 6 P/ 16).
|  | 103.67 | Cft | @Rs: | 337 | P/Cft | Rs: | 34935.79
8 | Fabrication of mild steel reinforcement for C.C i/c cutting, bending,
laying in position making joints and fastening i/c cost of binding wire
(also i/c removal of rust from bars).(G.S.I No 8 P/ 16)
|  | 4.16 | Cwt | @Rs: | 5001.7 | P/Cwt | Rs: | 20808.072
9 | Providing and laying 3” thick to toping Cement Concrete (1:2:4) I/c surface,
finishing and dividing in to panel (GSI No. 16 P/41)
|  | 100 | Sft | @Rs: | 4411.82 | P%Sft | Rs: | 4411.82
10 | Cement, Plaster (1:6) up to 12’ height ½” thick (G.S.I. No.13 P/51)
|  | 363.5 | Sft | @Rs: | 2206.6 | P%Sft | Rs: | 8020.991
11 | Cement, Plaster (1:4) up to 12’ height 3/8” thick (G.S.I. No.11 P/51)
|  | 363.5 | Sft | @Rs: | 2197.52 | P%Sft | Rs: | 7987.9852
12 | Cement, Pointing struck joint on walls (1:3) (G.S.I. No.19 P/52)
|  | 423.5 | Sft | @Rs: | 1213.58 | P%Sft | Rs: | 5139.5113
13 | Making and fixing steel grated door with 1/16” thick sheeting angle iron
frame 2”x2”x 3/8” and ¾” sq: bars 4” Center to center with
locking arrangement (G.S.I. No.24 P/91)
|  | 24.5 | Sft | @Rs: | 726.72 | P/Sft | Rs: | 17804.64
14 | Fabrication of heavy steel work with angles tees, flat iron round iron and sheet iron
for making trsses girders, tanks etc: i/c cutting tanks etc: i/c cutting drilling riveting
handling assembling and fixing but excluding erection in positiion. (CSI- 2, P-91)
|  | 1.02 | Cwt | @Rs: | 4928.49 | P/Cwt | Rs: | 5027.0598
15 | Erection and fitting in position of iron trusses staging of water tanks etc:
(C.S.I.No. 3 P/ 91)
|  | 1.02 | Cwt | @Rs: | 271.04 | P/Cwt | Rs | 276.4608
16 | Supplying and fixing in position iron steel grill of ¾” x ¼” size flat iron of
approved design i/c painting 03 coats etc complete (weight not to be less
than 3 Lbs/sq: foot of finished grill) (G.S.I. NO.26 P/92)
|  | 12 | Sft | @Rs: | 180.5 | P/Sft | Rs: | 2166
17 | PAINTING NEW SURFACE
Preparing surface and painting of door and window any type i/c
Edges 3 coats (G.S.I. No.5 P/69)
|  | 73 | Sft | @Rs: | 2116.41 | P%Sft | Rs: | 1544.9793
18 | White washing of three coats (G.S.I. No.26 P/53)
|  | 187 | Sft | @Rs: | 829.95 | P%Sft | Rs: | 1552.0065
19 | Color Washing (2 coats) (G.S.I.No:25, P/53).
|  | 787 | Sft | @Rs: | 859.9 | P%Sft | Rs: | 6767.413
20 | Providing and fixing C.I manhole cover with framme
i/c cost of material etc: (P.H.S.(M)I-14, P-167) Size 2'x2'
|  | 1 | Cwt. | @Rs: | 4318 | P/Cwt. | Rs: | 4318
21 | Supplying R.S.J channel section 8"x4" Girders.
(Sch: of Sant: I-141, P-80)
|  | 1.027 | Cwt. | @Rs: | 3575 | P/Cwt. | Rs: | 3671.525
[7 empty] | Rs: | 224285.7357
|  | 224285.7357 | x | 4 | = |  | Rs: | 897142.9428 | 189548 | 1086690.9428
"D" | PUMPING MACHINARY
1 | Providing laying and fixing in trenches i/c fitting jointing and testing
etc: complete in all respect the high density polythylene PE pipe
(HDPE-100) for W/S confirming ISO confirming ISO 4427/DIN
8074/8075 B.S 3580 & PSI 3051. (G.S.I-1, P-25).
PN 10.
| 3" dia | 20 | Rft. | @Rs: | 178 | P/Rft. | Rs: | 3560
2 | Providing and fixing M.S flanged made out of M.S plate having a
thickness and totl weight as mentioned against each item. It includes
the cost of making holes facing welding nuts bolts rubber packing
white lead fitter cartage etc: complete. P.H.S.I-8, P- ( (Part-C).
| 3" dia | 6 | Nos: | @Rs: | 500.89 | Each | Rs: | 3005.34
3 | Reflex valve heavy pattern test pressure 21 kg /sq, cm or 300 lbs /sq inch
(P.H.S (M) I No C P/ 11)
| 3"dia. | 1 | Nos: | @Rs: | 1543.75 | Each. | Rs: | 1543.75
4 | C.I Bend with flanged end with holes i/c turning and facing of flanges for all size
(P.H.S (M) I. No 8 P/ 12)
|  | 0.26 | Cwt. | @Rs: | 6096 | P/Cwt. | Rs: | 1584.96
5 | C.I sluice valve heavy pattern test pressure 21 kg /sq, cm or 300 lbs /sq inch
(P.H.S (M) I No 16 P/ 11)
| 3" dia | 1 | Nos: | @Rs: | 4290 | Each. | Rs: | 4290
6 | Butt Fusion joint. (P.H.S.(M).I-H, P-20)
| 3" dia | 6 | Nos: | @Rs: | 600 | Each | Rs: | 3600
7 | Jointing C.I/M.S flanged and specials pipes and inside a trenches i/c
supplying of the rubber packing of the required thickness nuts bolts
and washers etc and other tools required for jointing and testing the
joints in the specified pressure etc complete (P.H.S I No 1 P/ 40)
| 3" dia. | 5 | Nos: | @Rs: | 499 | P/Joint. | Rs: | 2495
[7 empty] | Rs: | 20079.05
|  |  | 4 | x | 20079.05 | = | Rs: | 80316.2 | 4408 | 84724.2
"E" | PVC PIPE LINE
1 | Excavation for pipe line entrenches and pits in soft soils i/c
trimming and dressing sides to true alignment and shape leveling
of beds of trenches to correct level and grade cutting joint hoes
and disposal of surplus earth within a one chain as directed by
engineer in charge providing fence guards light fags and temporary
crossing for non vehicular traffic where ever required lift up 5 ft lead u
(1.52 m) and lead up to one chain (30.5 m) (P.H.S.I- 3 P- 46)
|  | 127000 | Cft | @Rs | 3600 | P%0Cft | Rs | 457200
2 | Providigng uPVC pipes of class B (equivalent make) make
fixing in trenches i/c cutting fitting and jointing with Z joint with
one rubber ring i/c testing with water to head 61 meter or 200 ft.
(P.H.S.I-1, P-22).
| 3" dia | 9000 | Rft. | @Rs | 90 | P-Rft | Rs | 810000
| 6" dia | 4000 | Rft. | @Rs: | 137 | P-Rft | Rs: | 548000
3 | Providing laying and fixing in trenches i/c fitting jointing and testing
etc: complete in all respect the high density polythylene PE pipe
(HDPE-100) for W/S confirming ISO confirming ISO 4427/DIN
8074/8075 B.S 3580 & PSI 3051. (G.S.I-1, P-25).
PN 10.
| 6" dia | 7000 | Rft. | @Rs: | 440 | P/Rft. | Rs: | 3080000
4 | PVC Z joint fitting
(P.H.S.(M).I-18 P-26).
PVC Bend
| 3" dia | 6 | Nos: | @Rs: | 731 | Each | Rs: | 4386
| 4" dia | 2 | Nos: | @Rs: | 956 | Each | Rs: | 1912
PVC Tee
| 3" dia | 25 | Nos: | @Rs: | 900 | Each | Rs: | 22500
| 4" dia | 5 | Nos: | @Rs: | 1181 | Each | Rs: | 5905
PVC Socket
| 3" dia | 31 | Nos: | @Rs: | 406 | Each | Rs: | 12586
| 4" dia | 7 | Nos: | @Rs: | 1125 | Each | Rs: | 7875
PVC End Plug
| 3" dia | 4 | Nos: | @Rs: | 175 | Each | Rs: | 700
| 4" dia | 2 | Nos: | @Rs: | 200 | Each | Rs: | 400
5 | Specials for high density polythylene P.E pipes
(HDPE-100) (P.H.S.(M).I-IX P-18). (P.N . 08)
BEND 45 degree
| 6" dia (160mm) | 3 | Nos: | @Rs | 2784 | Each | Rs: | 8352
BEND 90 degree
| 6" dia (160mm) | 3 | Nos: | @Rs | 3480 | Each | Rs: | 10440
P.E TEE
| 6" dia (160mm) | 8 | Nos: | @Rs | 4175 | Each | Rs: | 33400
6 | C.I Sluice valve heavy patter test pressure 21 Kg/sq: cm or 300 lbs/sq: inch.
(P.H.S.(M).I-12, P-2).
| 3" dia | 1 | Nos: | @Rs: | 4290 | Each | Rs: | 4290
| 4" dia | 1 | Nos: | @Rs: | 5460 | Each | Rs: | 5460
| 6" dia | 1 | Nos: | @Rs: | 9360 | Each | Rs: | 9360
7 | Supplying Air valve double acting 3"x1"
(P.H.S.(M).I-8, P-11.
|  | 2 | Nos: | @Rs: | 4000 | Each | Rs: | 8000
8 | Making joint to PVC specials fitting (i/c laying of specials and cost of
solvent cement) of required diameter and testing the joints along with
PVC pipe line B, C & D class to the specified pressure and making
good to all leaky joints etc: complete. (P.H.S.I-1, P-41)
| 3" dia | 31 | Joints | @Rs: | 59 | P/Joint | Rs: | 1829
| 4" dia | 7 | Joints | @Rs: | 70 | P/Joint | Rs: | 490
9 | Making and fixing M.S flanged made out of M.S plate having a
thickness and total weight as mentioned against each item.
It includes the cost of making holes facing welding nuts bolts
rubber packing with lead filter cartage etc: complete
(P.H.S.I-8, P-41)
| 3" dia | 2 | Joints | @Rs: | 945 | P/Joint | Rs: | 1890
| 4" dia | 2 | Joints | @Rs: | 1148 | P/Joint | Rs: | 2296
| 6" dia | 2 | Joints | @Rs: | 1520 | P/Joint | Rs: | 3040
10 | Jointing C.I /M.S flanged pipes and specials flanged and inside a
trench i/c supplying rubber packing of the required thickness nuts
bolts with washers etc and other tools required for jointing and testing the
joints to the specified pressure etc complete (P.H.S- I-1 P-40 )
| 3" dia | 2 | Joints. | @Rs: | 499 | P-Joint | Rs: | 998
| 4" dia | 2 | Joints | @Rs: | 513 | P/Joint | Rs: | 1026
11 | Butt fusion joint (PHGS(M).I-1, P-18)
| 6" dia | 14 | Nos: | @Rs: | 1000 | P/Joint | Rs: | 14000
12 | Providing chamber 21/2x21/2 (750x750 mm) inside dimension 41/2’
(1372 mm) deep as per approved design for sluice value 3” to12” dia wit 18”
(457 mm) dia inside cost iron cover and frame (wt= 1 cwt qr) fixed in R.C.C 1:2:4
(102 mm) thick (with 5 lbs steel per cft) 9” (299 mm) thick brick masonry
wall set in 1:6 cement mortar 6” (1152 mm) thick cement concrete 1:3:6
in foundation 1” (25 mm) thick cement concrete 1:2:4 flooring ½” 12.5 mm) thick
cement plaster 1:3 to all inside wall surface and to top i/c providing and fixing
M.S foot rest at every one foot beyond 21/2 ft depth curing excavation back f
illing and disposal of surplus earth etc complete (P.H.S- I-1 P-40 )
|  | 5 | Nos: | @Rs: | 18820 | Each | Rs: | 94100
13 | Refilling the excavated stuff in trenches 6” thick Layer i/c watering
ramming to fu compaction etc complete (P.H.S- I-24 P-53)
|  | 114300 | Cft | @Rs: | 2760 | P%0Cft | Rs: | 315468
[7 empty] | Rs | 5465903 | 119242 | 5585145
"F" | CONSTRUCTION OF L.S.R |  | 8 | dia | 8 | height
1 | Excavation in foundation of building bridges and other structures
i/c dig billing dressing refilling around the structures with excavated
Earth watering ramming up to 5ft (b) in ordinary soil (G.S.I-18/ P/4)
|  | 168.45 | Cft | @Rs | 3176.25 | P%0Cft | Rs | 535.0393
2 | Cement concrete plain i/c placing compacting finishing
and curing complete i/c screening and washing of stone
aggregate without shuttering (Ratio 1:4:8).(G.S.I-5 P/17
| (1:4:8). | 116.76 | Cft | @Rs | 11288.75 | P%Cft | Rs | 13180.7445
3 | Cement concrete plain i/c placing compacting finishing
and curing complete i/c screening and washing of stone
aggregate without shuttering (Ratio 1:2:4).(G.S.I-5 P/15)
| (1:2:4). | 54 | Cft | @Rs | 14429.25 | P%Cft | Rs | 7790.795
4 | Pacca brick work in foundation and plinth in cement
sand mortar(1:6)(G.S.I No. 4 P/ 20)
|  | 170.83 | Cft | @Rs | 11948.36 | P%Cft | Rs | 20411.3834
5 | Filling watering ramming earth under floor with surplus excavated
earth from out side lead upto one chain and lift upto 5ft (G.S.I-21, P-4).
|  | 91.4 | Cft | @Rs | 1512.5 | P%0Cft | Rs | 138.2425
6 | Cement plaster (1:4) up to 12’height ½”thick (G.S.I-11/ P/51)
|  | 254.21 | Sft | @Rs | 2283.93 | P%Sft | Rs | 5805.9785
7 | R.C.C work i/c all labour and material except the cost of steel
reinforcement and its labour for b/b which will be paid separately.
This rate also i/c all kinds of forms moulds lifting, shutting, curing,
rendering and finishing the exposed surface (i/c s/w of shingle) (a) R.C work in
roof slab beams columns rafts lintels and other structural members laid in
situ or prrecast laid in position complete in all respect. (I) Ratio 2:2:4 Lbs
cement2 Cft, sand 4 cft shingle1/8” to ¼” gauge. (G.S.I No. 6 P/ 16).
|  | 248.12 | Cft | @Rs | 337 | P/Cft | Rs: | 83616.44
8 | Fabrication of mild steel reinforcement for C.C i/c cutting, bending,
laying in position making joints and fastening i/c cost of binding wire
(also i/c removal of rust from bars).(G.S.I No 8 P/ 16)
|  | 11.08 | Cwt | @Rs | 5001.7 | P/Cwt | Rs: | 55402.836
9 | Providing construction joints in concrete work of 9" (225mm)
made corrugated PVC water stop (with bulb) i/c soldering cost of
material and labour (PHSI-2, P-56)
|  | 54.95 | Rft | @Rs | 86 | P/Rft | Rs: | 4725.7
10 | Cement plaster (1:4) up to 12’height 3/4”thick (G.S.I-11/ P/51)
|  | 200.96 | Sft | @Rs | 3015.76 | P%Sft | Rs | 6060.4713
11 | Supply of Dampo. (Sch: of Mat: I-46, P-4)
|  | 3.83 | Kg | @Rs | 125 | P/Kg | Rs | 477.75
12 | Providing Laying G.I Pipe approved quality to be tested
pressure i/c fixing cutting and fitting. (Sant: Sch: I-1, P-12)
| 3/4" dia(Medum) | 6 | Rft. | @Rs: | 62.38 | P/Rft. | Rs: | 374.28
| 3" dia | 23 | Rft. | @Rs: | 304.02 | P/Rft. | Rs: | 6992.46
13 | Providing and fixing M.S flanged made out of M.S sheet
3/8" thick (Based on sch: rate)
| 3" dia | 8 | Nos: | @Rs: | 500.89 | Each | Rs: | 4007.12
14 | Supplying and fixing in position brass bib cock 3/4" dia standared pattern
(Sant: Sch: I-13, P-18).
| 3/4"dia. | 4 | Nos: | @Rs | 348.92 | Each. | Rs | 1391.68
15 | C.I Bend with flanged ends with holes i/c turning facing
flanged for all size (P.H.S.(M).I-8, P-11).
|  | 0.58 | Cwt | @Rs | 6096 | P/Cwt. | Rs | 3535.68
16 | Cost iron specials for A.C pressure pipes of class B ACIL (PHS(M)I-VII, P-15).
|  | 1 | Nos: | @Rs | 375 | Each. | Rs | 375
17 | Jointing C.I /M.S flanged pipes and specials flanged and inside a
trench i/c supplying rubber packing of the required thickness nuts
bolts with washers etc and other tools required for jointing and testing the
joints to the specified pressure etc complete (P.H.S- I-1 P-40 )
| 3" dia | 6 | Joints. | @Rs: | 499 | P-Joint | Rs: | 2994
18 | Providing C.I Man hole cover & frame i/c cost of material etc: (PHS.I-1, P-35)
|  | 0.5 | Cwt | @Rs: | 6985 | P/Cwt | Rs: | 3492.5
19 | C.I Sluice valve heavy patter test pressure 21 Kg/sq: cm or 300 lbs/sq: inch.
(P.H.S.(M).I-12, P-2).
| 3"dia. | 1 | No: | @Rs | 4290 | Each. | Rs | 4290
20 | P/F C.I Ventilator weight not to be less than 90 lbs once in roof tank
of approved design rain with water right joints i/c painting etc: complete.
(P.H.S.I-4, P-48).
|  | 1 | No: | @Rs | 4870 | Each. | Rs | 4870
[7 empty] | Rs: | 230437.1004
|  | 2 | x | 230437.1004 |  | = | Rs: | 460874.2009
|  | ABSTRACT |  |  |  |  | Total amount
"A" | TUBE WELL | [5 empty] | Rs: | 446359 | 34076 | 480435
"C" | PUMP HOUSE FOR TUBE WELL | [5 empty] | Rs: | 897142.9428 | 87016 | 984158.9428
"D" | PUMPING MACHINARY | [5 empty] | Rs: | 80316.2 | 2204 | 82520.2
"E" | PVC PIPE LINE | [5 empty] | Rs: | 5465903 | 16758 | 5482661
"F" | CONSTRUCTION OF L.S.R | [5 empty] | Rs: | 460874.2009 | 67952 | 528826.2009
| TOTAL AMOUNT | [5 empty] | Rs: | 7350595.3437 | 208006 | 7558601.3437
| Total Amount of Composite Schedule | [5 empty] | Rs:
| % | above / below on the rates of CSR
| Amount to be added / deducted on the basis of premium | [5 empty] | Rs:
| Total Amount of Non Schedule items | [5 empty] | Rs:
| TOTAL AMOUNT . | [5 empty] | Rs:
CONDITIONS
1 | The contractor will have to remove the surplus excavated stuff
from the side of work to be out of town at his own cost
2 | The contractor arrange the material for construction of work from
the approved quarry as shown in the estimate.
3 | No premium should be allowed on approved / market rate.
4 | Any error or omission in the rate description unit shall be reffered to particular schedule of rates
5 | No cartage shall be paid seprately.
EXECUTIVE ENGINEER
Public Health Engineering Dvision
DADU
CONTRACTOR

## 1.Non Sch. Item (L.Mehaser)
BILL OF QUANTITY
WATER SUPPLY SCHEME AT VILLAGE LOUNG MEHASER TALUKA MEHAR DISTRICT DADU
( B) - | DESCRIPTION AND RATE OF ITEMS BASED ON NON SCHEDULE / OFFERED OF RATES.
S.No: | Description of item to be executed at site | Quantity |  | Rate |  | Unit | Amount
"B" | RESISTIVITY TEST REPORT
1 | Conduction of resistivity survey of Geo elevetrical sounding VES
evaluation interpretation and compilation of resisitivity and
hydrogeological survey test i/c mobilization and de-mobilization
of geologist and equipment i/c lodging and boarding charges.
(Non Sch: Item).
|  | 1 | Job | @Rs | 25000 | P/Job | Rs | 25000
[7 empty] | Rs: | 25000
"D" | PUMPING MACHINARY
1 | Providing Installing in position i/c tranportation at site of work
Golden-SAER Submersible pump NR-151 C/20 Type 6"(2-1/2") with
7.5 BHP 3 phase Electric Motor Origin: SAER-Italy for Discharge 75 GPM
at 150 ft head with local made accessories for 40 ft setting as under:-
Electric drop cable 20mm2 - 3 core x 450 feet water proof joint G.I pipe
2-1/2"IIL - M grade x 400 feet G.I bend 2-1/2"x1 G.I delivery pipe 2-1/2"
IIL - M grade x 5 feet M.S foundation plate with T-Bolts M.S holding clamp
2-1/2"x1 sockets 2-1/2"x40 M.S bore cover plate x 1 wire rope with clamps
x 850 feet i/c providing and fixing automatic MCU (Motor control unit)
consists oil start (MEECO Pakistan) MCCB Breaker 10-A to 50-A
(Shihlin taiwan) Cutout 60-A china Amp: meter (60-A (SELCO China)
volt meter 500 - V) (SELCO China) Phase indication light (China) include
transformer oil (2-litter) Panel board 18"x26" and internal wiring ETC
complete and poviding fixing earthing arrangements and testing of the
pumping set against 72 hours. (Non Sch: Item)
|  | 1 | Set | @Rs: | 505000 | P/Set. | Rs: | 505000
2 | Flange Adopter (Non Schedule Item)
| 3" dia | 6 | Nos: | @Rs: | 675 | Each | Rs: | 4050
[7 empty] | Rs: | 509050
|  |  | 4 | x | 509050 | = | Rs: | 2036200 | 4408 | 2040608
"E" | PVC PIPE LINE
1 | Flange Adopter (Non schedule item)
| 6" dia | 2 | Nos: | @Rs: | 2025 | P/Joint | Rs: | 4050
[7 empty] | Rs | 4050 | 119242 | 123292
|  | ABSTRACT |  |  |  |  | Total amount
"B" | RESISTIVITY TEST REPORT | [5 empty] | Rs: | 25000 | 0 | 25000
"D" | PUMPING MACHINARY | [5 empty] | Rs: | 2036200 | 2204 | 2038404
"E" | PVC PIPE LINE | [5 empty] | Rs: | 4050 | 16758 | 20808
| TOTAL AMOUNT | [5 empty] | Rs: | 2065250 | 18962 | 2084212
EXECUTIVE ENGINEER
Public Health Engineering Dvision
DADU
CONTRACTOR

## 2.Abstract (Uris)
SUMMARY OF BILL QUANTITY
WATER SUPPLY SCHEME AT VILLAGE URIS LEGHARI TALUKA JOHI DISTRICT DADU
ABSTRACT
| COST OF BID | Rs:
( A ) | Cost based on Composite schedule of rates | Rs:
( B ) | Amount of Item based on Non Schedule Items | Rs:
| TOTAL COST OF BID | Rs:
EXECUTIVE ENGINEER
Public Health Engineering Dvision
DADU
CONTRACTOR
DIVISIONAL ACCOUNTS OFFICER
Public Health Engineering Dvision
DADU

## 2.Sch. Item (Uris)
BILL OF QUANTITY
WATER SUPPLY SCHEME AT VILLAGE URIS LEGHARI TALUKA JOHI DISTRICT DADU
(A ) - | DESCRIPTION AND RATE OF ITEMS BASED ON COMPOSITE SCHEDULE OF RATES.
S.No: | Description of item to be executed at site | Quantity |  | Rate |  | Unit | Amount
"A" | TUBE WELL
1 | Boring of Tube Well in all water bearring soil from ground
level up to 100 ft or 30.5 m depth i/c sinking and with drawing
and casing pipes (P.H.I.S No 1, P/ 41)
| 15" Dia. | 100 | Rft | @Rs | 877 | P-Rft | Rs | 87700
2 | Boring of Tube Well in all water bearring soil from ground
level from 100 ft to 200 ft depth i/c sinking and with drawing
and casing pipes (P.H.I.S No 2, P/ 42)
| 15" Dia. | 100 | Rft | @Rs | 988 | P-Rft | Rs | 98800
3 | Boring of Tube Well in all water bearring soil from ground
level from 200 ft to 300 ft depth i/c sinking and with drawing
and casing pipes (P.H.I.S No 3, P/ 42)
| 15" Dia. | 100 | Rft | @Rs | 1048 | P-Rft | Rs | 104800
4 | Providing strong substantily built wooden locked with compartment
for preserving 2 lbs (1K.g) samples startes (P.H.S.I No 5 P/ 36)
|  | 1 | Nos | @Rs | 3530 | Each | Rs | 3530
5 | Taking & Preserving inbox 2 lbs (1 K.g) sample of strata from boar holes
etc (P.H.S.I No. 6 P/ 43)
|  | 4 | Nos | @Rs | 101 | Each | Rs | 404
6 | Taking samples of water from bore holes and place in two separate
bottles (P.H.S.I.No 7 P/ 37)
|  | 4 | Nos | @Rs | 131 | Each | Rs | 524
7 | Supplying & Instaling PVC strainer Pipe "C" class of approved designed
quality i/c necessary socket etc Complete (P.H.S.(M).I-17, P-25)
| 8" dia | 100 | Rft | @Rs | 689.02 | P-Rft | Rs | 68902
8 | Supplying & Instaling PVC blind Pipe "C" class of approved designed quality
and make i/c necessary socket etc complete (P.H.S.(M).I-15, P-25)
| 8" dia | 200 | Rft | @Rs | 639.33 | P-Rft | Rs | 127866
9 | M.S bail plugged of approved quality 5’ long (P.H.S. (M) I No. 38 P/ 26)
| 8" dia | 1 | No: | @Rs | 2607 | Each | Rs | 2607
10 | Shrounding with Graded bajri (3/8" to 1/8") or 9 to 3mm
bitumen bore an plind pipe (P.H.S.I No 13 P/ 38)
| 8" dia | 300 | Rft | @Rs | 105 | P-Rft | Rs | 31500
11 | C.I End Plug. (P.H.S.(M).I-15, P-25)
| 8" dia | 1 | No: | @Rs | 1360 | Each | Rs | 1360
12 | Development charges of Tube well( P.H.S.I8, P-43)
|  | 300 | Rft | @Rs | 200 | P/Rft | Rs | 60000
[7 empty] | Rs: | 587993
|  |  | 2 | x | 587993 | = | Rs: | 1175986 | 34076 | 1210062
"C" | PUMP HOUSE FOR TUBE WELL |  | 10 | x | 10
1 | Excavation in foundation of building bridges and other structures.
I/c dag belling dressing refilling around the structures with excavated
Earth watering ramming lead up to one chain and lift up to 5’
(G.S.I. No. 18 P/ 04)
|  | 179.5 | Cft | @Rs: | 3176.25 | P%0 Cft | Rs: | 570.1369
2 | Cement concrete brick or stone ballast 1 ½” to 2” gauge.
(Ratio 1:4:8) (G.S.I No. 4 P/ 14)
|  | 83.5 | Cft | @Rs: | 9416.28 | P%Cft | Rs: | 7862.5938
3 | Cement concrete plain i/c placing compacting finishing and
curing complete i/c screening and washing of stone aggregate
without shuttering (Ratio 1:3:6) (G.S.I.No 5 P/ 15)
|  | 295.62 | Cft | @Rs: | 12595 | P%Cft | Rs: | 37233.339
4 | Erection and removal of centering for R.C.C or plain C.C Work
of Partal Wood 1st class(vertical). (G.S.I.No. 19 P/ 17)
|  | 423 | Sft | @Rs: | 3127.41 | P%Sft | Rs | 13228.9443
5 | Filling Watering and ramming earth in floor with new earth excavated from
out side lead upto 1 chain and lift upto 5' (G.S.I No 22 P- 4)
|  | 300 | Cft | @Rs: | 3630 | P%0Cft | Rs: | 1089
6 | Pacca brick work in ground floor cement, sand, mortar (1:6)
(G.S.I. No 5 P/ 20)
|  | 312.84 | Cft | @Rs: | 12674.36 | P%Cft | Rs: | 39651.4678
7 | R.C.C work i/c all labour and material except the cost of steel
reinforcement and its labour for b/b which will be paid separately.
This rate also i/c all kinds of forms moulds lifting, shutting, curing,
rendering and finishing the exposed surface (i/c s/w of shingle) (a) R.C work in
roof slab beams columns rafts lintels and other structural members laid in
situ or prrecast laid in position complete in all respect. (I) Ratio 2:2:4 Lbs
cement2 Cft, sand 4 cft shingle1/8” to ¼” gauge. (G.S.I No. 6 P/ 16).
|  | 103.67 | Cft | @Rs: | 337 | P/Cft | Rs: | 34935.79
8 | Fabrication of mild steel reinforcement for C.C i/c cutting, bending,
laying in position making joints and fastening i/c cost of binding wire
(also i/c removal of rust from bars).(G.S.I No 8 P/ 16)
|  | 4.16 | Cwt | @Rs: | 5001.7 | P/Cwt | Rs: | 20808.072
9 | Providing and laying 3” thick to toping Cement Concrete (1:2:4) I/c surface,
finishing and dividing in to panel (GSI No. 16 P/41)
|  | 100 | Sft | @Rs: | 4411.82 | P%Sft | Rs: | 4411.82
10 | Cement, Plaster (1:6) up to 12’ height ½” thick (G.S.I. No.13 P/51)
|  | 363.5 | Sft | @Rs: | 2206.6 | P%Sft | Rs: | 8020.991
11 | Cement, Plaster (1:4) up to 12’ height 3/8” thick (G.S.I. No.11 P/51)
|  | 363.5 | Sft | @Rs: | 2197.52 | P%Sft | Rs: | 7987.9852
12 | Cement, Pointing struck joint on walls (1:3) (G.S.I. No.19 P/52)
|  | 423.5 | Sft | @Rs: | 1213.58 | P%Sft | Rs: | 5139.5113
13 | Making and fixing steel grated door with 1/16” thick sheeting angle iron
frame 2”x2”x 3/8” and ¾” sq: bars 4” Center to center with
locking arrangement (G.S.I. No.24 P/91)
|  | 24.5 | Sft | @Rs: | 726.72 | P/Sft | Rs: | 17804.64
14 | Fabrication of heavy steel work with angles tees, flat iron round iron and sheet iron
for making trsses girders, tanks etc: i/c cutting tanks etc: i/c cutting drilling riveting
handling assembling and fixing but excluding erection in positiion. (CSI- 2, P-91)
|  | 1.02 | Cwt | @Rs: | 4928.49 | P/Cwt | Rs: | 5027.0598
15 | Erection and fitting in position of iron trusses staging of water tanks etc:
(C.S.I.No. 3 P/ 91)
|  | 1.02 | Cwt | @Rs: | 271.04 | P/Cwt | Rs | 276.4608
16 | Supplying and fixing in position iron steel grill of ¾” x ¼” size flat iron of
approved design i/c painting 03 coats etc complete (weight not to be less
than 3 Lbs/sq: foot of finished grill) (G.S.I. NO.26 P/92)
|  | 12 | Sft | @Rs: | 180.5 | P/Sft | Rs: | 2166
17 | PAINTING NEW SURFACE
Preparing surface and painting of door and window any type i/c
Edges 3 coats (G.S.I. No.5 P/69)
|  | 73 | Sft | @Rs: | 2116.41 | P%Sft | Rs: | 1544.9793
18 | White washing of three coats (G.S.I. No.26 P/53)
|  | 187 | Sft | @Rs: | 829.95 | P%Sft | Rs: | 1552.0065
19 | Color Washing (2 coats) (G.S.I.No:25, P/53).
|  | 787 | Sft | @Rs: | 859.9 | P%Sft | Rs: | 6767.413
20 | Providing and fixing C.I manhole cover with framme
i/c cost of material etc: (P.H.S.(M)I-14, P-167) Size 2'x2'
|  | 1 | Cwt. | @Rs: | 4318 | P/Cwt. | Rs: | 4318
21 | Supplying R.S.J channel section 8"x4" Girders.
(Sch: of Sant: I-141, P-80)
|  | 1.027 | Cwt. | @Rs: | 3575 | P/Cwt. | Rs: | 3671.525
[7 empty] | Rs: | 224285.7357
|  | 224285.7357 | x | 2 | = |  | Rs: | 448571.4714 | 87016 | 535587.4714
"D" | PUMPING MACHINARY
1 | Providing laying and fixing in trenches i/c fitting jointing and testing
etc: complete in all respect the high density polythylene PE pipe
(HDPE-100) for W/S confirming ISO confirming ISO 4427/DIN
8074/8075 B.S 3580 & PSI 3051. (G.S.I-1, P-25).
PN 10.
| 3" dia | 20 | Rft. | @Rs: | 178 | P/Rft. | Rs: | 3560
2 | Providing and fixing M.S flanged made out of M.S plate having a
thickness and totl weight as mentioned against each item. It includes
the cost of making holes facing welding nuts bolts rubber packing
white lead fitter cartage etc: complete. P.H.S.I-8, P- ( (Part-C).
| 3" dia | 6 | Nos: | @Rs: | 500.89 | Each | Rs: | 3005.34
3 | Reflex valve heavy pattern test pressure 21 kg /sq, cm or 300 lbs /sq inch
(P.H.S (M) I No C P/ 11)
| 3"dia. | 1 | Nos: | @Rs: | 1543.75 | Each. | Rs: | 1543.75
4 | C.I Bend with flanged end with holes i/c turning and facing of flanges for all size
(P.H.S (M) I. No 8 P/ 12)
|  | 0.26 | Cwt. | @Rs: | 6096 | P/Cwt. | Rs: | 1584.96
5 | C.I sluice valve heavy pattern test pressure 21 kg /sq, cm or 300 lbs /sq inch
(P.H.S (M) I No 16 P/ 11)
| 3" dia | 1 | Nos: | @Rs: | 4290 | Each. | Rs: | 4290
6 | Butt Fusion joint. (P.H.S.(M).I-H, P-20)
| 3" dia | 6 | Nos: | @Rs: | 600 | Each | Rs: | 3600
7 | Jointing C.I/M.S flanged and specials pipes and inside a trenches i/c
supplying of the rubber packing of the required thickness nuts bolts
and washers etc and other tools required for jointing and testing the
joints in the specified pressure etc complete (P.H.S I No 1 P/ 40)
| 3" dia. | 5 | Nos: | @Rs: | 499 | P/Joint. | Rs: | 2495
[7 empty] | Rs: | 20079.05
|  |  | 2 | x | 20079.05 | = | Rs: | 40158.1 | 2204 | 42362.1
"E" | PVC PIPE LINE
1 | Excavation for pipe line entrenches and pits in soft soils i/c
trimming and dressing sides to true alignment and shape leveling
of beds of trenches to correct level and grade cutting joint hoes
and disposal of surplus earth within a one chain as directed by
engineer in charge providing fence guards light fags and temporary
crossing for non vehicular traffic where ever required lift up 5 ft lead u
(1.52 m) and lead up to one chain (30.5 m) (P.H.S.I- 3 P- 46)
|  | 21000 | Cft | @Rs | 3600 | P%0Cft | Rs | 75600
2 | Providigng uPVC pipes of class B (equivalent make) make
fixing in trenches i/c cutting fitting and jointing with Z joint with
one rubber ring i/c testing with water to head 61 meter or 200 ft.
(P.H.S.I-1, P-22).
| 3" dia | 2000 | Rft. | @Rs | 90 | P-Rft | Rs | 180000
| 6" dia | 1500 | Rft. | @Rs: | 262 | P-Rft | Rs: | 393000
3 | PVC Z joint fitting
(P.H.S.(M).I-18 P-26).
PVC Bend
| 3" dia | 3 | Nos: | @Rs: | 731 | Each | Rs: | 2193
| 6" dia | 2 | Nos: | @Rs: | 1913 | Each | Rs: | 3826
PVC Tee
| 3" dia | 1 | Nos: | @Rs: | 900 | Each | Rs: | 900
| 6" dia | 2 | Nos: | @Rs: | 1800 | Each | Rs: | 3600
PVC Socket
| 3" dia | 4 | Nos: | @Rs: | 406 | Each | Rs: | 1624
| 6" dia | 4 | Nos: | @Rs: | 1575 | Each | Rs: | 6300
PVC End Plug
| 3" dia | 2 | Nos: | @Rs: | 175 | Each | Rs: | 350
4 | C.I Sluice valve heavy patter test pressure 21 Kg/sq: cm or 300 lbs/sq: inch.
(P.H.S.(M).I-12, P-2).
| 3" dia | 1 | Nos: | @Rs: | 4290 | Each | Rs: | 4290
5 | Making joint to PVC specials fitting (i/c laying of specials and cost of
solvent cement) of required diameter and testing the joints along with
PVC pipe line B, C & D class to the specified pressure and making
good to all leaky joints etc: complete. (P.H.S.I-1, P-41)
| 3" dia | 4 | Joints | @Rs: | 59 | P/Joint | Rs: | 236
| 6" dia | 4 | Joints | @Rs: | 96 | P/Joint | Rs: | 384
6 | Jointing C.I /M.S flanged pipes and specials flanged and inside a
trench i/c supplying rubber packing of the required thickness nuts
bolts with washers etc and other tools required for jointing and testing the
joints to the specified pressure etc complete (P.H.S- I-1 P-40 )
| 3" dia | 2 | Joints. | @Rs: | 499 | P-Joint | Rs: | 998
7 | Providing chamber 21/2x21/2 (750x750 mm) inside dimension 41/2’
(1372 mm) deep as per approved design for sluice value 3” to12” dia wit 18” (
457 mm) dia inside cost iron cover and frame (wt= 1 cwt qr) fixed in R.C.C 1:2:4
(102 mm) thick (with 5 lbs steel per cft) 9” (299 mm) thick brick masonry
wall set in 1:6 cement mortar 6” (1152 mm) thick cement concrete 1:3:6
in foundation 1” (25 mm) thick cement concrete 1:2:4 flooring ½” 12.5 mm) thick
cement plaster 1:3 to all inside wall surface and to top i/c providing and fixing
M.S foot rest at every one foot beyond 21/2 ft depth curing excavation back f
illing and disposal of surplus earth etc complete (P.H.S- I-1 P-40 )
|  | 1 | Nos: | @Rs: | 18820 | Each | Rs: | 18820
8 | Refilling the excavated stuff in trenches 6” thick Layer i/c watering
ramming to fu compaction etc complete (P.H.S- I-24 P-53)
|  | 18900 | Cft | @Rs: | 2760 | P%0Cft | Rs: | 52164
[7 empty] | Rs | 744285 | 16758 | 761043
"F" | CONSTRUCTION OF L.S.R |  | 8 | dia | 8 | height
1 | Excavation in foundation of building bridges and other structures
i/c dig billing dressing refilling around the structures with excavated
Earth watering ramming up to 5ft (b) in ordinary soil (G.S.I-18/ P/4)
|  | 168.45 | Cft | @Rs | 3176.25 | P%0Cft | Rs | 535.0393
2 | Cement concrete plain i/c placing compacting finishing
and curing complete i/c screening and washing of stone
aggregate without shuttering (Ratio 1:4:8).(G.S.I-5 P/17
| (1:4:8). | 116.76 | Cft | @Rs | 11288.75 | P%Cft | Rs | 13180.7445
3 | Cement concrete plain i/c placing compacting finishing
and curing complete i/c screening and washing of stone
aggregate without shuttering (Ratio 1:2:4).(G.S.I-5 P/15)
| (1:2:4). | 54 | Cft | @Rs | 14429.25 | P%Cft | Rs | 7790.795
4 | Pacca brick work in foundation and plinth in cement
sand mortar(1:6)(G.S.I No. 4 P/ 20)
|  | 170.83 | Cft | @Rs | 11948.36 | P%Cft | Rs | 20411.3834
5 | Filling watering ramming earth under floor with surplus excavated
earth from out side lead upto one chain and lift upto 5ft (G.S.I-21, P-4).
|  | 91.4 | Cft | @Rs | 1512.5 | P%0Cft | Rs | 138.2425
6 | Cement plaster (1:4) up to 12’height ½”thick (G.S.I-11/ P/51)
|  | 254.21 | Sft | @Rs | 2283.93 | P%Sft | Rs | 5805.9785
7 | R.C.C work i/c all labour and material except the cost of steel
reinforcement and its labour for b/b which will be paid separately.
This rate also i/c all kinds of forms moulds lifting, shutting, curing,
rendering and finishing the exposed surface (i/c s/w of shingle) (a) R.C work in
roof slab beams columns rafts lintels and other structural members laid in
situ or prrecast laid in position complete in all respect. (I) Ratio 2:2:4 Lbs
cement2 Cft, sand 4 cft shingle1/8” to ¼” gauge. (G.S.I No. 6 P/ 16).
|  | 248.12 | Cft | @Rs | 337 | P/Cft | Rs: | 83616.44
8 | Fabrication of mild steel reinforcement for C.C i/c cutting, bending,
laying in position making joints and fastening i/c cost of binding wire
(also i/c removal of rust from bars).(G.S.I No 8 P/ 16)
|  | 11.08 | Cwt | @Rs | 5001.7 | P/Cwt | Rs: | 55402.836
9 | Providing construction joints in concrete work of 9" (225mm)
made corrugated PVC water stop (with bulb) i/c soldering cost of
material and labour (PHSI-2, P-56)
|  | 54.95 | Rft | @Rs | 86 | P/Rft | Rs: | 4725.7
10 | Cement plaster (1:4) up to 12’height 3/4”thick (G.S.I-11/ P/51)
|  | 200.96 | Sft | @Rs | 3015.76 | P%Sft | Rs | 6060.4713
11 | Supply of Dampo. (Sch: of Mat: I-46, P-4)
|  | 3.83 | Kg | @Rs | 125 | P/Kg | Rs | 477.75
12 | Providing Laying G.I Pipe approved quality to be tested
pressure i/c fixing cutting and fitting. (Sant: Sch: I-1, P-12)
| 3/4" dia(Medum) | 6 | Rft. | @Rs: | 62.38 | P/Rft. | Rs: | 374.28
| 3" dia | 23 | Rft. | @Rs: | 304.02 | P/Rft. | Rs: | 6992.46
13 | Providing and fixing M.S flanged made out of M.S sheet
3/8" thick (Based on sch: rate)
| 3" dia | 8 | Nos: | @Rs: | 500.89 | Each | Rs: | 4007.12
14 | Supplying and fixing in position brass bib cock 3/4" dia standared pattern
(Sant: Sch: I-13, P-18).
| 3/4"dia. | 4 | Nos: | @Rs | 348.92 | Each. | Rs | 1391.68
15 | C.I Bend with flanged ends with holes i/c turning facing
flanged for all size (P.H.S.(M).I-8, P-11).
|  | 0.58 | Cwt | @Rs | 6096 | P/Cwt. | Rs | 3535.68
16 | Cost iron specials for A.C pressure pipes of class B ACIL (PHS(M)I-VII, P-15).
|  | 1 | Nos: | @Rs | 375 | Each. | Rs | 375
17 | Jointing C.I /M.S flanged pipes and specials flanged and inside a
trench i/c supplying rubber packing of the required thickness nuts
bolts with washers etc and other tools required for jointing and testing the
joints to the specified pressure etc complete (P.H.S- I-1 P-40 )
| 3" dia | 6 | Joints. | @Rs: | 499 | P-Joint | Rs: | 2994
18 | Providing C.I Man hole cover & frame i/c cost of material etc: (PHS.I-1, P-35)
|  | 0.5 | Cwt | @Rs: | 6985 | P/Cwt | Rs: | 3492.5
19 | C.I Sluice valve heavy patter test pressure 21 Kg/sq: cm or 300 lbs/sq: inch.
(P.H.S.(M).I-12, P-2).
| 3"dia. | 1 | No: | @Rs | 4290 | Each. | Rs | 4290
20 | P/F C.I Ventilator weight not to be less than 90 lbs once in roof tank
of approved design rain with water right joints i/c painting etc: complete.
(P.H.S.I-4, P-48).
|  | 1 | No: | @Rs | 4870 | Each. | Rs | 4870
[7 empty] | Rs: | 230437.1004
|  | 2 | x | 230437.1004 |  | = | Rs: | 460874.2009 | 67952 | 528826.2009
|  | ABSTRACT |  |  |  |  | Total amount
"A" | TUBE WELL | [5 empty] | Rs: | 1175986 | 34076 | 1210062
"C" | PUMP HOUSE FOR TUBE WELL | [5 empty] | Rs: | 448571.4714 | 87016 | 535587.4714
"D" | PUMPING MACHINARY | [5 empty] | Rs: | 40158.1 | 2204 | 42362.1
"E" | PVC PIPE LINE | [5 empty] | Rs: | 744285 | 16758 | 761043
"F" | CONSTRUCTION OF L.S.R | [5 empty] | Rs: | 460874.2009 | 67952 | 528826.2009
| TOTAL AMOUNT | [5 empty] | Rs: | 2869874.7723 | 208006 | 3077880.7723
| Total Amount of Composite Schedule | [5 empty] | Rs:
| % | above / below on the rates of CSR
| Amount to be added / deducted on the basis of premium | [5 empty] | Rs:
| Total Amount of Non Schedule items | [5 empty] | Rs:
| TOTAL AMOUNT . | [5 empty] | Rs:
CONDITIONS
1 | The contractor will have to remove the surplus excavated stuff
from the side of work to be out of town at his own cost
2 | The contractor arrange the material for construction of work from
the approved quarry as shown in the estimate.
3 | No premium should be allowed on approved / market rate.
4 | Any error or omission in the rate description unit shall be reffered to particular schedule of rates
5 | No cartage shall be paid seprately.
EXECUTIVE ENGINEER
Public Health Engineering Dvision
DADU
CONTRACTOR

## 2.Non Sch. Item (Uris)
BILL OF QUANTITY
WATER SUPPLY SCHEME AT VILLAGE URIS LEGHARI TALUKA JOHI DISTRICT DADU
( B) - | DESCRIPTION AND RATE OF ITEMS BASED ON NON SCHEDULE / OFFERED OF RATES.
S.No: | Description of item to be executed at site | Quantity |  | Rate |  | Unit | Amount
"B" | RESISTIVITY TEST REPORT
1 | Conduction of resistivity survey of Geo elevetrical sounding VES
evaluation interpretation and compilation of resisitivity and
hydrogeological survey test i/c mobilization and de-mobilization
of geologist and equipment i/c lodging and boarding charges.
(Non Sch: Item).
|  | 1 | Job | @Rs | 25000 | P/Job | Rs | 25000
[7 empty] | Rs: | 25000
"D" | PUMPING MACHINARY
1 | Providing Installing in position i/c tranportation at site of work
Golden-SAER Submersible pump NR-151 0/15 Type 6"(2-1/2") with
15 BHP 3 phase Electric Motor Origin: SAER-Italy for Discharge 95 GPM
at 300 ft head with local made accessories for 250 ft setting as under:-
Electric drop cable 20mm2 - 3 core x 450 feet water proof joint G.I pipe
2-1/2"IIL - M grade x 400 feet G.I bend 2-1/2"x1 G.I delivery pipe 2-1/2"
IIL - M grade x 5 feet M.S foundation plate with T-Bolts M.S holding clamp
2-1/2"x1 sockets 2-1/2"x40 M.S bore cover plate x 1 wire rope with clamps
x 850 feet i/c providing and fixing automatic MCU (Motor control unit)
consists oil start (MEECO Pakistan) MCCB Breaker 10-A to 50-A
(Shihlin taiwan) Cutout 60-A china Amp: meter (60-A (SELCO China)
volt meter 500 - V) (SELCO China) Phase indication light (China) include
transformer oil (2-litter) Panel board 18"x26" and internal wiring ETC
complete and poviding fixing earthing arrangements and testing of the
pumping set against 72 hours. (Non Sch: Item)
|  | 1 | Set | @Rs: | 652000 | P/Set. | Rs: | 652000
2 | Flange Adopter (Non Schedule Item)
| 3" dia | 6 | Nos: | @Rs: | 675 | Each | Rs: | 4050
[7 empty] | Rs: | 656050
|  |  | 2 | x | 656050 | = | Rs: | 1312100 | 2204 | 1314304
|  | ABSTRACT |  |  |  |  | Total amount
"B" | RESISTIVITY TEST REPORT | [5 empty] | Rs: | 25000 | 0 | 25000
"D" | PUMPING MACHINARY | [5 empty] | Rs: | 1312100 | 2204 | 1314304
| TOTAL AMOUNT | [5 empty] | Rs: | 1337100 | 2204 | 1339304
EXECUTIVE ENGINEER
Public Health Engineering Dvision
DADU
CONTRACTOR

## 3.Abstract (Sim)
SUMMARY OF BILL QUANTITY
WATER SUPPLY SCHEME AT VILLAGE SIM TALUKA JOHI DISTRICT DADU
ABSTRACT
| COST OF BID | Rs:
( A ) | Cost based on Composite schedule of rates | Rs:
( B ) | Amount of Item based on Non Schedule Items | Rs:
| TOTAL COST OF BID | Rs:
EXECUTIVE ENGINEER
Public Health Engineering Dvision
DADU
CONTRACTOR
DIVISIONAL ACCOUNTS OFFICER
Public Health Engineering Dvision
DADU

## 3.Sch. Item (Sim)
BILL OF QUANTITY
WATER SUPPLY SCHEME AT VILLAGE SIM TALUKA JOHI DISTRICT DADU
(A ) - | DESCRIPTION AND RATE OF ITEMS BASED ON COMPOSITE SCHEDULE OF RATES.
S.No: | Description of item to be executed at site | Quantity |  | Rate |  | Unit | Amount
"A" | TUBE WELL
1 | Boring of Tube Well in all water bearring soil from ground
level up to 100 ft or 30.5 m depth i/c sinking and with drawing
and casing pipes (P.H.I.S No 1, P/ 41)
| 15" Dia. | 100 | Rft | @Rs | 877 | P-Rft | Rs | 87700
2 | Boring of Tube Well in all water bearring soil from ground
level from 100 ft to 200 ft depth i/c sinking and with drawing
and casing pipes (P.H.I.S No 2, P/ 42)
| 15" Dia. | 100 | Rft | @Rs | 988 | P-Rft | Rs | 98800
3 | Providing strong substantily built wooden locked with compartment
for preserving 2 lbs (1K.g) samples startes (P.H.S.I No 5 P/ 36)
|  | 1 | Nos | @Rs | 3530 | Each | Rs | 3530
4 | Taking & Preserving inbox 2 lbs (1 K.g) sample of strata from boar holes
etc (P.H.S.I No. 6 P/ 43)
|  | 4 | Nos | @Rs | 101 | Each | Rs | 404
5 | Taking samples of water from bore holes and place in two separate
bottles (P.H.S.I.No 7 P/ 37)
|  | 4 | Nos | @Rs | 131 | Each | Rs | 524
6 | Supplying & Instaling PVC strainer Pipe "C" class of approved designed
quality i/c necessary socket etc Complete (P.H.S.(M).I-17, P-25)
| 8" dia | 100 | Rft | @Rs | 689.02 | P-Rft | Rs | 68902
7 | Supplying & Instaling PVC blind Pipe "C" class of approved designed quality
and make i/c necessary socket etc complete (P.H.S.(M).I-15, P-25)
| 8" dia | 100 | Rft | @Rs | 639.33 | P-Rft | Rs | 63933
8 | M.S bail plugged of approved quality 5’ long (P.H.S. (M) I No. 38 P/ 26)
| 8" dia | 1 | No: | @Rs | 2607 | Each | Rs | 2607
9 | Shrounding with Graded bajri (3/8" to 1/8") or 9 to 3mm
bitumen bore an plind pipe (P.H.S.I No 13 P/ 38)
| 8" dia | 200 | Rft | @Rs | 105 | P-Rft | Rs | 21000
10 | C.I End Plug. (P.H.S.(M).I-15, P-25)
| 8" dia | 1 | No: | @Rs | 1360 | Each | Rs | 1360
11 | Development charges of Tube well( P.H.S.I8, P-43)
|  | 200 | Rft | @Rs | 200 | P/Rft | Rs | 40000
[7 empty] | Rs: | 388760
|  |  | 2 | x | 388760 | = | Rs: | 777520 | 30366 | 807886
"C" | PUMP HOUSE FOR TUBE WELL |  | 10 | x | 10
1 | Excavation in foundation of building bridges and other structures.
I/c dag belling dressing refilling around the structures with excavated
Earth watering ramming lead up to one chain and lift up to 5’
(G.S.I. No. 18 P/ 04)
|  | 179.5 | Cft | @Rs: | 3176.25 | P%0 Cft | Rs: | 570.1369
2 | Cement concrete brick or stone ballast 1 ½” to 2” gauge.
(Ratio 1:4:8) (G.S.I No. 4 P/ 14)
|  | 83.5 | Cft | @Rs: | 9416.28 | P%Cft | Rs: | 7862.5938
3 | Cement concrete plain i/c placing compacting finishing and
curing complete i/c screening and washing of stone aggregate
without shuttering (Ratio 1:3:6) (G.S.I.No 5 P/ 15)
|  | 295.62 | Cft | @Rs: | 12595 | P%Cft | Rs: | 37233.339
4 | Erection and removal of centering for R.C.C or plain C.C Work
of Partal Wood 1st class(vertical). (G.S.I.No. 19 P/ 17)
|  | 423 | Sft | @Rs: | 3127.41 | P%Sft | Rs | 13228.9443
5 | Filling Watering and ramming earth in floor with new earth excavated from
out side lead upto 1 chain and lift upto 5' (G.S.I No 22 P- 4)
|  | 300 | Cft | @Rs: | 3630 | P%0Cft | Rs: | 1089
6 | Pacca brick work in ground floor cement, sand, mortar (1:6)
(G.S.I. No 5 P/ 20)
|  | 312.84 | Cft | @Rs: | 12674.36 | P%Cft | Rs: | 39651.4678
7 | R.C.C work i/c all labour and material except the cost of steel
reinforcement and its labour for b/b which will be paid separately.
This rate also i/c all kinds of forms moulds lifting, shutting, curing,
rendering and finishing the exposed surface (i/c s/w of shingle) (a) R.C work in
roof slab beams columns rafts lintels and other structural members laid in
situ or prrecast laid in position complete in all respect. (I) Ratio 2:2:4 Lbs
cement2 Cft, sand 4 cft shingle1/8” to ¼” gauge. (G.S.I No. 6 P/ 16).
|  | 103.67 | Cft | @Rs: | 337 | P/Cft | Rs: | 34935.79
8 | Fabrication of mild steel reinforcement for C.C i/c cutting, bending,
laying in position making joints and fastening i/c cost of binding wire
(also i/c removal of rust from bars).(G.S.I No 8 P/ 16)
|  | 4.16 | Cwt | @Rs: | 5001.7 | P/Cwt | Rs: | 20808.072
9 | Providing and laying 3” thick to toping Cement Concrete (1:2:4) I/c surface,
finishing and dividing in to panel (GSI No. 16 P/41)
|  | 100 | Sft | @Rs: | 4411.82 | P%Sft | Rs: | 4411.82
10 | Cement, Plaster (1:6) up to 12’ height ½” thick (G.S.I. No.13 P/51)
|  | 363.5 | Sft | @Rs: | 2206.6 | P%Sft | Rs: | 8020.991
11 | Cement, Plaster (1:4) up to 12’ height 3/8” thick (G.S.I. No.11 P/51)
|  | 363.5 | Sft | @Rs: | 2197.52 | P%Sft | Rs: | 7987.9852
12 | Cement, Pointing struck joint on walls (1:3) (G.S.I. No.19 P/52)
|  | 423.5 | Sft | @Rs: | 1213.58 | P%Sft | Rs: | 5139.5113
13 | Making and fixing steel grated door with 1/16” thick sheeting angle iron
frame 2”x2”x 3/8” and ¾” sq: bars 4” Center to center with
locking arrangement (G.S.I. No.24 P/91)
|  | 24.5 | Sft | @Rs: | 726.72 | P/Sft | Rs: | 17804.64
14 | Fabrication of heavy steel work with angles tees, flat iron round iron and sheet iron
for making trsses girders, tanks etc: i/c cutting tanks etc: i/c cutting drilling riveting
handling assembling and fixing but excluding erection in positiion. (CSI- 2, P-91)
|  | 1.02 | Cwt | @Rs: | 4928.49 | P/Cwt | Rs: | 5027.0598
15 | Erection and fitting in position of iron trusses staging of water tanks etc:
(C.S.I.No. 3 P/ 91)
|  | 1.02 | Cwt | @Rs: | 271.04 | P/Cwt | Rs | 276.4608
16 | Supplying and fixing in position iron steel grill of ¾” x ¼” size flat iron of
approved design i/c painting 03 coats etc complete (weight not to be less
than 3 Lbs/sq: foot of finished grill) (G.S.I. NO.26 P/92)
|  | 12 | Sft | @Rs: | 180.5 | P/Sft | Rs: | 2166
17 | PAINTING NEW SURFACE
Preparing surface and painting of door and window any type i/c
Edges 3 coats (G.S.I. No.5 P/69)
|  | 73 | Sft | @Rs: | 2116.41 | P%Sft | Rs: | 1544.9793
18 | White washing of three coats (G.S.I. No.26 P/53)
|  | 187 | Sft | @Rs: | 829.95 | P%Sft | Rs: | 1552.0065
19 | Color Washing (2 coats) (G.S.I.No:25, P/53).
|  | 787 | Sft | @Rs: | 859.9 | P%Sft | Rs: | 6767.413
20 | Providing and fixing C.I manhole cover with framme
i/c cost of material etc: (P.H.S.(M)I-14, P-167) Size 2'x2'
|  | 1 | Cwt. | @Rs: | 4318 | P/Cwt. | Rs: | 4318
21 | Supplying R.S.J channel section 8"x4" Girders.
(Sch: of Sant: I-141, P-80)
|  | 1.027 | Cwt. | @Rs: | 3575 | P/Cwt. | Rs: | 3671.525
[7 empty] | Rs: | 224285.7357
|  | 224285.7357 | x | 2 | = |  | Rs: | 448571.4714 | 82570 | 531141.4714
"D" | PUMPING MACHINARY
1 | Providing laying and fixing in trenches i/c fitting jointing and testing
etc: complete in all respect the high density polythylene PE pipe
(HDPE-100) for W/S confirming ISO confirming ISO 4427/DIN
8074/8075 B.S 3580 & PSI 3051. (G.S.I-1, P-25).
PN 10.
| 3" dia | 20 | Rft. | @Rs: | 178 | P/Rft. | Rs: | 3560
2 | Providing and fixing M.S flanged made out of M.S plate having a
thickness and totl weight as mentioned against each item. It includes
the cost of making holes facing welding nuts bolts rubber packing
white lead fitter cartage etc: complete. P.H.S.I-8, P- ( (Part-C).
| 3" dia | 6 | Nos: | @Rs: | 500.89 | Each | Rs: | 3005.34
3 | Reflex valve heavy pattern test pressure 21 kg /sq, cm or 300 lbs /sq inch
(P.H.S (M) I No C P/ 11)
| 3"dia. | 1 | Nos: | @Rs: | 1543.75 | Each. | Rs: | 1543.75
4 | C.I Bend with flanged end with holes i/c turning and facing of flanges for all size
(P.H.S (M) I. No 8 P/ 12)
|  | 0.26 | Cwt. | @Rs: | 6096 | P/Cwt. | Rs: | 1584.96
5 | C.I sluice valve heavy pattern test pressure 21 kg /sq, cm or 300 lbs /sq inch
(P.H.S (M) I No 16 P/ 11)
| 3" dia | 1 | Nos: | @Rs: | 4290 | Each. | Rs: | 4290
6 | Butt Fusion joint. (P.H.S.(M).I-H, P-20)
| 3" dia | 6 | Nos: | @Rs: | 600 | Each | Rs: | 3600
7 | Jointing C.I/M.S flanged and specials pipes and inside a trenches i/c
supplying of the rubber packing of the required thickness nuts bolts
and washers etc and other tools required for jointing and testing the
joints in the specified pressure etc complete (P.H.S I No 1 P/ 40)
| 3" dia. | 5 | Nos: | @Rs: | 499 | P/Joint. | Rs: | 2495
[7 empty] | Rs: | 20079.05
|  |  | 2 | x | 20079.05 | = | Rs: | 40158.1 | 2204 | 42362.1
"E" | PVC PIPE LINE
1 | Excavation for pipe line entrenches and pits in soft soils i/c
trimming and dressing sides to true alignment and shape leveling
of beds of trenches to correct level and grade cutting joint hoes
and disposal of surplus earth within a one chain as directed by
engineer in charge providing fence guards light fags and temporary
crossing for non vehicular traffic where ever required lift up 5 ft lead u
(1.52 m) and lead up to one chain (30.5 m) (P.H.S.I- 3 P- 46)
|  | 38500 | Cft | @Rs | 3600 | P%0Cft | Rs | 138600
2 | Providigng uPVC pipes of class B (equivalent make) make
fixing in trenches i/c cutting fitting and jointing with Z joint with
one rubber ring i/c testing with water to head 61 meter or 200 ft.
(P.H.S.I-1, P-22).
| 3" dia | 3500 | Rft. | @Rs | 90 | P-Rft | Rs | 315000
| 6" dia | 2500 | Rft. | @Rs: | 262 | P-Rft | Rs: | 655000
3 | PVC Z joint fitting
(P.H.S.(M).I-18 P-26).
PVC Bend
| 3" dia | 6 | Nos: | @Rs: | 731 | Each | Rs: | 4386
| 6" dia | 2 | Nos: | @Rs: | 1913 | Each | Rs: | 3826
PVC Tee
| 3" dia | 2 | Nos: | @Rs: | 900 | Each | Rs: | 1800
| 6" dia | 3 | Nos: | @Rs: | 1800 | Each | Rs: | 5400
PVC Socket
| 3" dia | 8 | Nos: | @Rs: | 406 | Each | Rs: | 3248
| 6" dia | 5 | Nos: | @Rs: | 1575 | Each | Rs: | 7875
PVC End Plug
| 3" dia | 4 | Nos: | @Rs: | 175 | Each | Rs: | 700
| 6" dia | 1 | Nos: | @Rs: | 700 | Each | Rs: | 700
4 | C.I Sluice valve heavy patter test pressure 21 Kg/sq: cm or 300 lbs/sq: inch.
(P.H.S.(M).I-12, P-2).
| 3" dia | 1 | Nos: | @Rs: | 4290 | Each | Rs: | 4290
| 6" dia | 1 | Nos: | @Rs: | 9360 | Each | Rs: | 9360
5 | Supplying Air valve double acting 3"x1"
(P.H.S.(M).I-8, P-11.
|  | 1 | Nos: | @Rs: | 4000 | Each | Rs: | 4000
6 | Making joint to PVC specials fitting (i/c laying of specials and cost of
solvent cement) of required diameter and testing the joints along with
PVC pipe line B, C & D class to the specified pressure and making
good to all leaky joints etc: complete. (P.H.S.I-1, P-41)
| 3" dia | 8 | Joints | @Rs: | 59 | P/Joint | Rs: | 472
| 6" dia | 5 | Joints | @Rs: | 96 | P/Joint | Rs: | 480
7 | Making and fixing M.S flanged made out of M.S plate having a
thickness and total weight as mentioned against each item.
It includes the cost of making holes facing welding nuts bolts
rubber packing with lead filter cartage etc: complete
(P.H.S.I-8, P-41)
| 3" dia | 2 | Joints | @Rs: | 945 | P/Joint | Rs: | 1890
| 6" dia | 2 | Joints | @Rs: | 1520 | P/Joint | Rs: | 3040
8 | Jointing C.I /M.S flanged pipes and specials flanged and inside a
trench i/c supplying rubber packing of the required thickness nuts
bolts with washers etc and other tools required for jointing and testing the
joints to the specified pressure etc complete (P.H.S- I-1 P-40 )
| 3" dia | 2 | Joints. | @Rs: | 499 | P-Joint | Rs: | 998
9 | Providing chamber 21/2x21/2 (750x750 mm) inside dimension 41/2’
(1372 mm) deep as per approved design for sluice value 3” to12” dia wit 18” (
457 mm) dia inside cost iron cover and frame (wt= 1 cwt qr) fixed in R.C.C 1:2:4
(102 mm) thick (with 5 lbs steel per cft) 9” (299 mm) thick brick masonry
wall set in 1:6 cement mortar 6” (1152 mm) thick cement concrete 1:3:6
in foundation 1” (25 mm) thick cement concrete 1:2:4 flooring ½” 12.5 mm) thick
cement plaster 1:3 to all inside wall surface and to top i/c providing and fixing
M.S foot rest at every one foot beyond 21/2 ft depth curing excavation back f
illing and disposal of surplus earth etc complete (P.H.S- I-1 P-40 )
|  | 3 | Nos: | @Rs: | 18820 | Each | Rs: | 56460
10 | Refilling the excavated stuff in trenches 6” thick Layer i/c watering
ramming to fu compaction etc complete (P.H.S- I-24 P-53)
|  | 34650 | Cft | @Rs: | 2760 | P%0Cft | Rs: | 92834
[7 empty] | Rs | 1310359 | 29799 | 1340158
"F" | CONSTRUCTION OF L.S.R |  | 8 | dia | 8 | height
1 | Excavation in foundation of building bridges and other structures
i/c dig billing dressing refilling around the structures with excavated
Earth watering ramming up to 5ft (b) in ordinary soil (G.S.I-18/ P/4)
|  | 168.45 | Cft | @Rs | 3176.25 | P%0Cft | Rs | 535.0393
2 | Cement concrete plain i/c placing compacting finishing
and curing complete i/c screening and washing of stone
aggregate without shuttering (Ratio 1:4:8).(G.S.I-5 P/17
| (1:4:8). | 116.76 | Cft | @Rs | 11288.75 | P%Cft | Rs | 13180.7445
3 | Cement concrete plain i/c placing compacting finishing
and curing complete i/c screening and washing of stone
aggregate without shuttering (Ratio 1:2:4).(G.S.I-5 P/15)
| (1:2:4). | 54 | Cft | @Rs | 14429.25 | P%Cft | Rs | 7790.795
4 | Pacca brick work in foundation and plinth in cement
sand mortar(1:6)(G.S.I No. 4 P/ 20)
|  | 170.83 | Cft | @Rs | 11948.36 | P%Cft | Rs | 20411.3834
5 | Filling watering ramming earth under floor with surplus excavated
earth from out side lead upto one chain and lift upto 5ft (G.S.I-21, P-4).
|  | 91.4 | Cft | @Rs | 1512.5 | P%0Cft | Rs | 138.2425
6 | Cement plaster (1:4) up to 12’height ½”thick (G.S.I-11/ P/51)
|  | 254.21 | Sft | @Rs | 2283.93 | P%Sft | Rs | 5805.9785
7 | R.C.C work i/c all labour and material except the cost of steel
reinforcement and its labour for b/b which will be paid separately.
This rate also i/c all kinds of forms moulds lifting, shutting, curing,
rendering and finishing the exposed surface (i/c s/w of shingle) (a) R.C work in
roof slab beams columns rafts lintels and other structural members laid in
situ or prrecast laid in position complete in all respect. (I) Ratio 2:2:4 Lbs
cement2 Cft, sand 4 cft shingle1/8” to ¼” gauge. (G.S.I No. 6 P/ 16).
|  | 248.12 | Cft | @Rs | 337 | P/Cft | Rs: | 83616.44
8 | Fabrication of mild steel reinforcement for C.C i/c cutting, bending,
laying in position making joints and fastening i/c cost of binding wire
(also i/c removal of rust from bars).(G.S.I No 8 P/ 16)
|  | 11.08 | Cwt | @Rs | 5001.7 | P/Cwt | Rs: | 55402.836
9 | Providing construction joints in concrete work of 9" (225mm)
made corrugated PVC water stop (with bulb) i/c soldering cost of
material and labour (PHSI-2, P-56)
|  | 54.95 | Rft | @Rs | 86 | P/Rft | Rs: | 4725.7
10 | Cement plaster (1:4) up to 12’height 3/4”thick (G.S.I-11/ P/51)
|  | 200.96 | Sft | @Rs | 3015.76 | P%Sft | Rs | 6060.4713
11 | Supply of Dampo. (Sch: of Mat: I-46, P-4)
|  | 3.83 | Kg | @Rs | 125 | P/Kg | Rs | 477.75
12 | Providing Laying G.I Pipe approved quality to be tested
pressure i/c fixing cutting and fitting. (Sant: Sch: I-1, P-12)
| 3/4" dia(Medum) | 6 | Rft. | @Rs: | 62.38 | P/Rft. | Rs: | 374.28
| 3" dia | 23 | Rft. | @Rs: | 304.02 | P/Rft. | Rs: | 6992.46
13 | Providing and fixing M.S flanged made out of M.S sheet
3/8" thick (Based on sch: rate)
| 3" dia | 8 | Nos: | @Rs: | 500.89 | Each | Rs: | 4007.12
14 | Supplying and fixing in position brass bib cock 3/4" dia standared pattern
(Sant: Sch: I-13, P-18).
| 3/4"dia. | 4 | Nos: | @Rs | 348.92 | Each. | Rs | 1391.68
15 | C.I Bend with flanged ends with holes i/c turning facing
flanged for all size (P.H.S.(M).I-8, P-11).
|  | 0.58 | Cwt | @Rs | 6096 | P/Cwt. | Rs | 3535.68
16 | Cost iron specials for A.C pressure pipes of class B ACIL (PHS(M)I-VII, P-15).
|  | 1 | Nos: | @Rs | 375 | Each. | Rs | 375
17 | Jointing C.I /M.S flanged pipes and specials flanged and inside a
trench i/c supplying rubber packing of the required thickness nuts
bolts with washers etc and other tools required for jointing and testing the
joints to the specified pressure etc complete (P.H.S- I-1 P-40 )
| 3" dia | 6 | Joints. | @Rs: | 499 | P-Joint | Rs: | 2994
18 | Providing C.I Man hole cover & frame i/c cost of material etc: (PHS.I-1, P-35)
|  | 0.5 | Cwt | @Rs: | 6985 | P/Cwt | Rs: | 3492.5
19 | C.I Sluice valve heavy patter test pressure 21 Kg/sq: cm or 300 lbs/sq: inch.
(P.H.S.(M).I-12, P-2).
| 3"dia. | 1 | No: | @Rs | 4290 | Each. | Rs | 4290
20 | P/F C.I Ventilator weight not to be less than 90 lbs once in roof tank
of approved design rain with water right joints i/c painting etc: complete.
(P.H.S.I-4, P-48).
|  | 1 | No: | @Rs | 4870 | Each. | Rs | 4870
[7 empty] | Rs: | 230437.1004
|  | 3 | x | 230437.1004 |  | = | Rs: | 691311.3013 | 117666 | 808977.3013
|  | ABSTRACT |  |  |  |  | Total amount
"A" | TUBE WELL | [5 empty] | Rs: | 777520 | 30366 | 807886
"C" | PUMP HOUSE FOR TUBE WELL | [5 empty] | Rs: | 448571.4714 | 82570 | 531141.4714
"D" | PUMPING MACHINARY | [5 empty] | Rs: | 40158.1 | 2204 | 42362.1
"E" | PVC PIPE LINE | [5 empty] | Rs: | 1310359 | 29799 | 1340158
"F" | CONSTRUCTION OF L.S.R | [5 empty] | Rs: | 691311.3013 | 117666 | 808977.3013
| TOTAL AMOUNT | [5 empty] | Rs: | 3267919.8727 | 262605 | 3530524.8727
| Total Amount of Composite Schedule | [5 empty] | Rs:
| % | above / below on the rates of CSR
| Amount to be added / deducted on the basis of premium | [5 empty] | Rs:
| Total Amount of Non Schedule items | [5 empty] | Rs:
| TOTAL AMOUNT . | [5 empty] | Rs:
CONDITIONS
1 | The contractor will have to remove the surplus excavated stuff
from the side of work to be out of town at his own cost
2 | The contractor arrange the material for construction of work from
the approved quarry as shown in the estimate.
3 | No premium should be allowed on approved / market rate.
4 | Any error or omission in the rate description unit shall be reffered to particular schedule of rates
5 | No cartage shall be paid seprately.
EXECUTIVE ENGINEER
Public Health Engineering Dvision
DADU
CONTRACTOR

## 3.Non Sch. Item (Sim)
BILL OF QUANTITY
WATER SUPPLY SCHEME AT VILLAGE SIM TALUKA JOHI DISTRICT DADU
( B) - | DESCRIPTION AND RATE OF ITEMS BASED ON NON SCHEDULE / OFFERED OF RATES.
S.No: | Description of item to be executed at site | Quantity |  | Rate |  | Unit | Amount
"B" | RESISTIVITY TEST REPORT
1 | Conduction of resistivity survey of Geo elevetrical sounding VES
evaluation interpretation and compilation of resisitivity and
hydrogeological survey test i/c mobilization and de-mobilization
of geologist and equipment i/c lodging and boarding charges.
(Non Sch: Item).
|  | 1 | Job | @Rs | 25000 | P/Job | Rs | 25000
[7 empty] | Rs: | 25000 | 0 | 25000
"D" | PUMPING MACHINARY
1 | Providing Installing in position i/c tranportation at site of work
Golden-SAER Submersible pump NR-151 C/10 Type 6"(2-1/2") with +6"-CL-140
7.5 BHP 3 phase Electric Motor Origin: SAER-Italy for Discharge 85 GPM
at 200 ft head with local made accessories for 140 ft setting as under:-
Electric drop cable 20mm2 - 3 core x 450 feet water proof joint G.I pipe
2-1/2"IIL - M grade x 400 feet G.I bend 2-1/2"x1 G.I delivery pipe 2-1/2"
IIL - M grade x 5 feet M.S foundation plate with T-Bolts M.S holding clamp
2-1/2"x1 sockets 2-1/2"x40 M.S bore cover plate x 1 wire rope with clamps
x 850 feet i/c providing and fixing automatic MCU (Motor control unit)
consists oil start (MEECO Pakistan) MCCB Breaker 10-A to 50-A
(Shihlin taiwan) Cutout 60-A china Amp: meter (60-A (SELCO China)
volt meter 500 - V) (SELCO China) Phase indication light (China) include
transformer oil (2-litter) Panel board 18"x26" and internal wiring ETC
complete and poviding fixing earthing arrangements and testing of the
pumping set against 72 hours. (Non Sch: Item)
|  | 1 | Set | @Rs: | 548000 | P/Set. | Rs: | 548000
2 | Flange Adopter (Non Schedule Item)
| 3" dia | 6 | Nos: | @Rs: | 675 | Each | Rs: | 4050
[7 empty] | Rs: | 552050
|  |  | 2 | x | 552050 | = | Rs: | 1104100 | 2204 | 1106304
|  | ABSTRACT |  |  |  |  | Total amount
"B" | RESISTIVITY TEST REPORT | [5 empty] | Rs: | 25000 | 0 | 25000
"D" | PUMPING MACHINARY | [5 empty] | Rs: | 1104100 | 2204 | 1106304
| TOTAL AMOUNT | [5 empty] | Rs: | 1129100 | 2204 | 1131304
| Total Amount of Composite Schedule | [5 empty] | Rs:
| % | above / below on the rates of CSR
| Amount to be added / deducted on the basis of premium | [5 empty] | Rs:
| Total Amount of Non Schedule items | [5 empty] | Rs:
| TOTAL AMOUNT . | [5 empty] | Rs:
CONDITIONS
1 | The contractor will have to remove the surplus excavated stuff
from the side of work to be out of town at his own cost
2 | The contractor arrange the material for construction of work from
the approved quarry as shown in the estimate.
3 | No premium should be allowed on approved / market rate.
4 | Any error or omission in the rate description unit shall be reffered to particular schedule of rates
5 | No cartage shall be paid seprately.
EXECUTIVE ENGINEER
Public Health Engineering Dvision
DADU
CONTRACTOR

## 4.Abstract (T. K.N.Shah)
SUMMARY OF BILL QUANTITY
CONSTRUCTION OF DRAINAGE SYSTEM AND C.C BLOCK AT SITA ROAD AND LOUNG RAHOOJA TALUKA K.N.SHAH DISTRICT DADU.
ABSTRACT
| COST OF BID | Rs:
( A ) | Cost based on Composite schedule of rates | Rs:
( B ) | Amount of Item based on Non Schedule Items | Rs:
| TOTAL COST OF BID | Rs:
EXECUTIVE ENGINEER
Public Health Engineering Dvision
DADU
CONTRACTOR
DIVISIONAL ACCOUNTS OFFICER
Public Health Engineering Dvision
DADU

## 4.Sch. Item (T. K.N.Shah)
BILL OF QUANTITY
CONSTRUCTION OF DRAINAGE SYSTEM AND C.C BLOCK AT SITA ROAD AND LOUNG RAHOOJA TALUKA K.N.SHAH DISTRICT DADU.
(A ) - | DESCRIPTION AND RATE OF ITEMS BASED ON COMPOSITE SCHEDULE OF RATES.
S.No: | Description of item to be executed at site | Quantity |  | Rate |  | Unit | Amount
1/- | SITA ROAD
"A" | CONSTRUCTION OF DRAINS.
1 | Dismatling and removing road metalling
(G.S.I-51, P-13)
|  | 72 | Cft | @Rs | 605 | P%Cft | Rs | 435.6
2 | Dismatling of brick work in lime or cement mortor
(G.S.I-13, P-10)
|  | 75 | Cft | @Rs | 1285.63 | P%Cft | Rs | 964.2225
3 | Dismatling of C.C Plain (1:2:4)
(G.S.I-19, P-10)
|  | 37.5 | Cft | @Rs | 3327.5 | P%Cft | Rs | 1247.8125
4 | Dismatling of C.C reinforced separting reinforcement
from concrete cleaning and straighting the same
(G.S.I-20, P-10)
|  | 36 | Cft | @Rs | 5445 | P%Cft | Rs | 1960.2
5 | Add: every 50' additional lead or part thereof Horizental lead (2500 Rft)
(G.S.I-8, P-2)
|  | 220.5 | Cft | @Rs | 4837.44 | P%0Cft | Rs | 1066.6555
6 | Excavation in foundation of buildin bridges and other structures i/c
dag belling dressing refilling arround the structures with excavated
earth watering ramming upto 5ft in ordinery soil.
(G.S.I-18, P-4)
|  | 17780 | Cft | @Rs | 3176.25 | P%0Cft | Rs | 56473.725
7 | Cement concrete plain i/c placing compacting finishing
and curing complete i/c screening and washing of stone
aggregate without shuttering (Ratio 1:4:8).(G.S.I-5 P/17
| (1:4:8). | 3770 | Cft | @Rs | 11288.75 | P%Cft | Rs | 425585.875
8 | Construction of standard open type drains connuttee block
of c.c 1:2:4 cost of situ to the design profiles i/c cost of
mould as per drawing i/c supplying floating cost of cement
1/32" thick to expose surface finished smooth curing complete
as per drawing design.(P.H.S.I-D P/58)
| TYPE A. | 4000 | Rft | @Rs | 94 | P/Rft | Rs | 376000
| TYPE b | 1800 | Rft | @Rs | 174 | P/Rft | Rs | 313200
9 | Pacca brick work in foundation and plinth in cement
sand mortar(1:6)(G.S.I No. 4 P/ 20)
|  | 10050 | Cft | @Rs | 11948.36 | P%Cft | Rs | 1200810.18
10 | Cement plaster (1:4) up to 12’height ½”thick (G.S.I-11/ P/51)
|  | 17660 | Sft | @Rs | 2283.93 | P%Sft | Rs | 403342.038
11 | R.C.C work i/c all labour and material except the cost of steel
reinforcement and its labour for b/b which will be paid separately.
This rate also i/c all kinds of forms moulds lifting, shutting, curing,
rendering and finishing the exposed surface (i/c s/w of shingle) (a) R.C work in
roof slab beams columns rafts lintels and other structural members laid in
situ or prrecast laid in position complete in all respect. (I) Ratio 2:2:4 Lbs
cement2 Cft, sand 4 cft shingle1/8” to ¼” gauge. (G.S.I No. 6 P/ 16).
|  | 227.25 | Cft | @Rs: | 337 | P/Cft | Rs: | 76583.25
12 | Fabrication of mild steel reinforcement for C.C i/c cutting, bending,
laying in position making joints and fastening i/c cost of binding wire
(also i/c removal of rust from bars).(G.S.I No 8 P/ 16)
|  | 8.12 | Cwt | @Rs: | 4820.2 | P/Cwt | Rs: | 39121.024
13 | Cement concrete plain i/c placing compacting finishing
and curing complete i/c screening and washing of stone
aggregate without shuttering (Ratio 1:2:4).(G.S.I-5 P/15)
| (1:2:4). | 194.83 | Cft | @Rs | 14429.25 | P%Cft | Rs | 28112.5078
[7 empty] | Rs: | 2924903.0903
"B" | CONSTRUCTION OF C.C BLOCK.
1 | Barrow pit excavation undressed lead upto 100 ft ordinery soil
(G.S.I-3, P-1)
|  | 33820 | Cft | @Rs | 2117.5 | P%0Cft | Rs | 71613.85
2 | Earth work compacting soft ordinery or hard soil
laying earth in 6" layers levelling complete.
(G.S.I-13, P-3)
|  | 51600 | Cft | @Rs | 263 | P%0Cft | Rs | 13570.8
3 | Add: every 50' additional lead or part thereof Horizental lead (2600 Rft)
(G.S.I-8, P-2)
|  | 33820 | Cft | @Rs | 5039 | P%0Cft | Rs | 170418.98
4 | Cement concrete brick or stone ballest 1-1/2" to 2" gauge
(Ratio 1:4:8).(G.S.I-4 P/14
| (1:4:8). | 17028 | Cft | @Rs | 9416.28 | P%Cft | Rs | 1603404.1584
5 | Cement concrete plain i/c placing compacting finishing
and curing complete i/c screening and washing of stone
aggregate without shuttering (Ratio 1:2:4).(G.S.I-5 P/15)
| (1:2:4). | 12900 | Cft | @Rs | 14429.25 | P%Cft | Rs | 1861373.25
6 | Erection and removal of centering for R.C.C or plain C.C Work
of Partal Wood 1st class(vertical). (G.S.I.No. 19 P/ 17)
|  | 3225 | Sft | 0 | 3127.41 | P%Sft | Rs | 100858.9725
[7 empty] | Rs: | 3821240.0109
|  | ABSTRACT |  |  |  |  | Total amount
1/- | SITA ROAD
"A" | CONSTRUCTION OF DRAINS. | [5 empty] | Rs: | 2924903.0903 | 779110 | 3704013.0903
"B" | CONSTRUCTION OF C.C BLOCK. | [5 empty] | Rs: | 3821240.0109 | 2096931 | 5918171.0109
| TOTAL AMOUNT | [5 empty] | Rs: | 6746143.1012 | 2876041 | 9622184.1012
1/- | LOUNG RAHOOJA
"A" | CONSTRUCTION OF DRAINS.
1 | Dismatling and removing road metalling
(G.S.I-51, P-13)
|  | 72 | Cft | @Rs | 605 | P%Cft | Rs | 435.6
2 | Dismatling of brick work in lime or cement mortor
(G.S.I-13, P-10)
|  | 75 | Cft | @Rs | 1285.63 | P%Cft | Rs | 964.2225
3 | Dismatling of C.C Plain (1:2:4)
(G.S.I-19, P-10)
|  | 37.5 | Cft | @Rs | 3327.5 | P%Cft | Rs | 1247.8125
4 | Dismatling of C.C reinforced separting reinforcement
from concrete cleaning and straighting the same
(G.S.I-20, P-10)
|  | 36 | Cft | @Rs | 5445 | P%Cft | Rs | 1960.2
5 | Add: every 50' additional lead or part thereof Horizental lead (2500 Rft)
(G.S.I-8, P-2)
|  | 220.5 | Cft | @Rs | 4837.44 | P%0Cft | Rs | 1066.6555
6 | Excavation in foundation of buildin bridges and other structures i/c
dag belling dressing refilling arround the structures with excavated
earth watering ramming upto 5ft in ordinery soil.
(G.S.I-18, P-4)
|  | 4496 | Cft | @Rs | 3176.25 | P%0Cft | Rs | 14280.42
7 | Cement concrete plain i/c placing compacting finishing
and curing complete i/c screening and washing of stone
aggregate without shuttering (Ratio 1:4:8).(G.S.I-5 P/17
| (1:4:8). | 1011.5 | Cft | @Rs | 11288.75 | P%Cft | Rs | 114185.7063
8 | Construction of standard open type drains connuttee block
of c.c 1:2:4 cost of situ to the design profiles i/c cost of
mould as per drawing i/c supplying floating cost of cement
1/32" thick to expose surface finished smooth curing complete
as per drawing design.(P.H.S.I-D P/58)
| TYPE A. | 1300 | Rft | @Rs | 94 | P/Rft | Rs | 122200
| TYPE b | 300 | Rft | @Rs | 174 | P/Rft | Rs | 52200
9 | Pacca brick work in foundation and plinth in cement
sand mortar(1:6)(G.S.I No. 4 P/ 20)
|  | 2625 | Cft | @Rs | 11948.36 | P%Cft | Rs | 313644.45
10 | Cement plaster (1:4) up to 12’height ½”thick (G.S.I-11/ P/51)
|  | 4742 | Sft | @Rs | 2283.93 | P%Sft | Rs | 108303.9606
11 | R.C.C work i/c all labour and material except the cost of steel
reinforcement and its labour for b/b which will be paid separately.
This rate also i/c all kinds of forms moulds lifting, shutting, curing,
rendering and finishing the exposed surface (i/c s/w of shingle) (a) R.C work in
roof slab beams columns rafts lintels and other structural members laid in
situ or prrecast laid in position complete in all respect. (I) Ratio 2:2:4 Lbs
cement2 Cft, sand 4 cft shingle1/8” to ¼” gauge. (G.S.I No. 6 P/ 16).
|  | 138.75 | Cft | @Rs: | 337 | P/Cft | Rs: | 46758.75
12 | Fabrication of mild steel reinforcement for C.C i/c cutting, bending,
laying in position making joints and fastening i/c cost of binding wire
(also i/c removal of rust from bars).(G.S.I No 8 P/ 16)
|  | 4.96 | Cwt | @Rs: | 4820.2 | P/Cwt | Rs: | 23985.192
13 | Cement concrete plain i/c placing compacting finishing
and curing complete i/c screening and washing of stone
aggregate without shuttering (Ratio 1:2:4).(G.S.I-5 P/15)
| (1:2:4). | 87.52 | Cft | @Rs | 14429.25 | P%Cft | Rs | 12628.4796
[7 empty] | Rs: | 813861.449
"B" | CONSTRUCTION OF C.C BLOCK.
1 | Barrow pit excavation undressed lead upto 100 ft ordinery soil
(G.S.I-3, P-1)
|  | 29704 | Cft | @Rs | 2117.5 | P%0Cft | Rs | 62898.22
2 | Earth work compacting soft ordinery or hard soil
laying earth in 6" layers levelling complete.
(G.S.I-13, P-3)
|  | 34200 | Cft | @Rs | 263 | P%0Cft | Rs | 8994.6
3 | Add: every 50' additional lead or part thereof Horizental lead (2600 Rft)
(G.S.I-8, P-2)
|  | 29704 | Cft | @Rs | 5039 | P%0Cft | Rs | 149678.456
4 | Cement concrete brick or stone ballest 1-1/2" to 2" gauge
(Ratio 1:4:8).(G.S.I-4 P/14
| (1:4:8). | 11286 | Cft | @Rs | 9416.28 | P%Cft | Rs | 1062721.3608
5 | Cement concrete plain i/c placing compacting finishing
and curing complete i/c screening and washing of stone
aggregate without shuttering (Ratio 1:2:4).(G.S.I-5 P/15)
| (1:2:4). | 8550 | Cft | @Rs | 14429.25 | P%Cft | Rs | 1233700.875
6 | Erection and removal of centering for R.C.C or plain C.C Work
of Partal Wood 1st class(vertical). (G.S.I.No. 19 P/ 17)
|  | 2137.5 | Sft | @Rs: | 3127.41 | P%Sft | Rs | 66848.3887
[7 empty] | Rs: | 2584841.9005
"C" | CONSTRUCTION OF SOACK PIT
1 | Excavation in foundation of buildin bridges and other structures i/c
dag belling dressing refilling arround the structures with excavated
earth watering ramming upto 5ft in ordinery soil.
(G.S.I-18, P-4)
|  | 1297 | Cft | @Rs | 3176.25 | P%0Cft | Rs | 4119.5962
2 | Extra for wet earth work
(G.S.I-15 P/3)
|  | 173.09 | Cft | @Rs | 1058.75 | P%0Cft | Rs | 183.259
3 | Extra for slushy or daldaly i/c dewatering
(G.S.I-15 P/3)
|  | 346.18 | Cft | @Rs | 2420 | P%0Cft | Rs | 837.7556
4 | Cement concrete plain i/c placing compacting finishing
and curing complete i/c screening and washing of stone
aggregate without shuttering (Ratio 1:2:4).(G.S.I-5 P/15)
| (Ratio 1:4:8). | 37.54 | Cft | @Rs | 11288.75 | P%Cft | Rs | 4237.7968
| (Ratio 1:2:4). | 2.5 | Cft | @Rs | 14429.25 | P%Cft | Rs | 360.7312
5 | Pacca brick work in foundation and plinth in cement
sand mortar(1:6)(G.S.I No. 4 P/ 20)
|  | 297 | Cft | @Rs | 11948.36 | P%Cft | Rs | 35486.6292
6 | Cement plaster (1:4) up to 12’height ½”thick (G.S.I-11/ P/51)
|  | 300.17 | Sft | @Rs | 2283.93 | P%Sft | Rs | 6855.6727
7 | R.C.C work i/c all labour and material except the cost of steel
reinforcement and its labour for b/b which will be paid separately.
This rate also i/c all kinds of forms moulds lifting, shutting, curing,
rendering and finishing the exposed surface (i/c s/w of shingle) (a) R.C work in
roof slab beams columns rafts lintels and other structural members laid in
situ or prrecast laid in position complete in all respect. (I) Ratio 2:2:4 Lbs
cement2 Cft, sand 4 cft shingle1/8” to ¼” gauge. (G.S.I No. 6 P/ 16).
|  | 30.63 | Cft | @Rs: | 337 | P/Cft | Rs: | 10322.31
8 | Fabrication of mild steel reinforcement for C.C i/c cutting, bending,
laying in position making joints and fastening i/c cost of binding wire
(also i/c removal of rust from bars).(G.S.I No 8 P/ 16)
|  | 1.17 | Cwt | @Rs: | 5001.7 | P/Cwt | Rs: | 5851.989
9 | Extra brick massonery for any circular massonery
(G.S.I No 8 P/ 16)
|  | 247.27 | Cft | @Rs | 1131.63 | P%Cft | Rs | 2798.1815
10 | Providing RCC pipe of ASTM C-76-62 T/C 76-70 class B and
fixing in trench i/c cutting and fitting jointing with rubber rings i/c testimg
with specified pressure. (PHSI-1, P-18)
|  | 8 | Rft | @Rs | 250.6 | P/Rft | Rs | 2004.8
11 | Dry ramming brick or stone bvallest gauge.
(GSI-2, P-15)
|  | 200.96 | Cft | @Rs | 3327.5 | P%Cft | Rs | 6686.944
12 | Small iron work such as gusset plate kness bends
stirrups rings etc: i/c cutting drilling revetting handling
assembling and fixing but excluding errectionin position.
(GSI-1, P-91)
|  | 0.26 | Cwt | @Rs: | 6420.61 | P/Cwt | Rs: | 1720.3586
13 | Errection and fixing in position in iron trusses staging of water tanks etc:.
(GSI-3, P-91)
|  | 0.53 | Cwt | @Rs: | 271.04 | P/Cwt | Rs: | 144.6512
[7 empty] | Rs: | 81611.6751
|  |  | 2 | x | 81611.6751 | = | Rs: | 163223.3501
|  | ABSTRACT |  |  |  |  | Total amount
1/- | LOUNG RAHOOJA
"A" | CONSTRUCTION OF DRAINS. | [5 empty] | Rs: | 813861.449 | 207028 | 1020790.449
"B" | CONSTRUCTION OF C.C BLOCK. | [5 empty] | Rs: | 2584841.9005 | 1358361 | 3943202.9005
"C" | CONSTRUCTION OF SOACK PIT | [5 empty] | Rs: | 163223.3501 | 26538 | 189761.3501
| TOTAL AMOUNT | [5 empty] | Rs: | 3561926.6997 | 1591927 | 5153754.6997
|  | G. ABSTRACT |  |  |  |  | Total amount
1/- | SITA ROAD | [5 empty] | Rs: | 6746143.1012 | 2876041 | 9622184.1012
1/- | LOUNG RAHOOJA | [5 empty] | Rs: | 3561926.6997 | 1591927 | 5153754.6997
| G.TOTAL AMOUNT | [5 empty] | Rs: | 10308069.8009 | 4467968 | 14775938.8009
| Total Amount of Composite Schedule | [5 empty] | Rs:
| % | above / below on the rates of CSR
| Amount to be added / deducted on the basis of premium | [5 empty] | Rs:
| Total Amount of Non Schedule items | [5 empty] | Rs:
| TOTAL AMOUNT . | [5 empty] | Rs:
CONDITIONS
1 | The contractor will have to remove the surplus excavated stuff
from the side of work to be out of town at his own cost
2 | The contractor arrange the material for construction of work from
the approved quarry as shown in the estimate.
3 | No premium should be allowed on approved / market rate.
4 | Any error or omission in the rate description unit shall be reffered to particular schedule of rates
5 | No cartage shall be paid seprately.
EXECUTIVE ENGINEER
Public Health Engineering Dvision
DADU
CONTRACTOR

## 4.Non Sch. Item (T. K.N.Shah)
BILL OF QUANTITY
CONSTRUCTION OF DRAINAGE SYSTEM AND C.C BLOCK AT SITA ROAD AND LOUNG RAHOOJA TALUKA K.N.SHAH DISTRICT DADU.
( B) - | DESCRIPTION AND RATE OF ITEMS BASED ON NON SCHEDULE / OFFERED OF RATES.
S.No: | Description of item to be executed at site | Quantity | Rate | Unit | Amount
-- N I L - -
EXECUTIVE ENGINEER
Public Health Engineering Dvision
DADU
CONTRACTOR

## 5.Abstract (T. Dadu)
SUMMARY OF BILL QUANTITY
CONSTRUCTION OF DRAINAGE SYSTEM AND C.C BLOCK AT PHULJI STATION, PIARO STATION, PURANO DERO AND MOUNDER TALUKA DADU DISTRICT DADU.
ABSTRACT
| COST OF BID | Rs:
( A ) | Cost based on Composite schedule of rates | Rs:
( B ) | Amount of Item based on Non Schedule Items | Rs:
| TOTAL COST OF BID | Rs:
EXECUTIVE ENGINEER
Public Health Engineering Dvision
DADU
CONTRACTOR
DIVISIONAL ACCOUNTS OFFICER
Public Health Engineering Dvision
DADU

## 5.Sch. Item (T. Dadu)
BILL OF QUANTITY
CONSTRUCTION OF DRAINAGE SYSTEM AND C.C BLOCK AT PHULJI STATION, PIARO STATION, PURANO DERO AND MOUNDER TALUKA DADU DISTRICT DADU.
(A ) - | DESCRIPTION AND RATE OF ITEMS BASED ON COMPOSITE SCHEDULE OF RATES.
S.No: | Description of item to be executed at site | Quantity |  | Rate |  | Unit | Amount
"A" | CONSTRUCTION OF DRAINS.
1 | Dismatling and removing road metalling
(G.S.I-51, P-13)
|  | 72 | Cft | @Rs | 605 | P%Cft | Rs | 435.6
2 | Dismatling of brick work in lime or cement mortor
(G.S.I-13, P-10)
|  | 75 | Cft | @Rs | 1285.63 | P%Cft | Rs | 964.2225
3 | Dismatling of C.C Plain (1:2:4)
(G.S.I-19, P-10)
|  | 37.5 | Cft | @Rs | 3327.5 | P%Cft | Rs | 1247.8125
4 | Dismatling of C.C reinforced separting reinforcement
from concrete cleaning and straighting the same
(G.S.I-20, P-10)
|  | 36 | Cft | @Rs | 5445 | P%Cft | Rs | 1960.2
5 | Add: every 50' additional lead or part thereof Horizental lead (2500 Rft)
(G.S.I-8, P-2)
|  | 220.5 | Cft | @Rs | 4837.44 | P%0Cft | Rs | 1066.6555
6 | Excavation in foundation of buildin bridges and other structures i/c
dag belling dressing refilling arround the structures with excavated
earth watering ramming upto 5ft in ordinery soil.
(G.S.I-18, P-4)
|  | 29850 | Cft | @Rs | 3176.25 | P%0Cft | Rs | 94811.0625
7 | Cement concrete plain i/c placing compacting finishing
and curing complete i/c screening and washing of stone
aggregate without shuttering (Ratio 1:4:8).(G.S.I-5 P/17
| (1:4:8). | 6487.5 | Cft | @Rs | 11288.75 | P%Cft | Rs | 732357.6562
8 | Construction of standard open type drains connuttee block
of c.c 1:2:4 cost of situ to the design profiles i/c cost of
mould as per drawing i/c supplying floating cost of cement
1/32" thick to expose surface finished smooth curing complete
as per drawing design.(P.H.S.I-D P/58)
| TYPE A. | 7500 | Rft | @Rs | 94 | P/Rft | Rs | 705000
| TYPE b | 2600 | Rft | @Rs | 174 | P/Rft | Rs | 452400
9 | Pacca brick work in foundation and plinth in cement
sand mortar(1:6)(G.S.I No. 4 P/ 20)
|  | 17100 | Cft | @Rs | 11948.36 | P%Cft | Rs | 2043169.56
10 | Cement plaster (1:4) up to 12’height ½”thick (G.S.I-11/ P/51)
|  | 30400 | Sft | @Rs | 2283.93 | P%Sft | Rs | 694314.72
11 | R.C.C work i/c all labour and material except the cost of steel
reinforcement and its labour for b/b which will be paid separately.
This rate also i/c all kinds of forms moulds lifting, shutting, curing,
rendering and finishing the exposed surface (i/c s/w of shingle) (a) R.C work in
roof slab beams columns rafts lintels and other structural members laid in
situ or prrecast laid in position complete in all respect. (I) Ratio 2:2:4 Lbs
cement2 Cft, sand 4 cft shingle1/8” to ¼” gauge. (G.S.I No. 6 P/ 16).
|  | 609.75 | Cft | @Rs: | 337 | P/Cft | Rs: | 205485.75
12 | Fabrication of mild steel reinforcement for C.C i/c cutting, bending,
laying in position making joints and fastening i/c cost of binding wire
(also i/c removal of rust from bars).(G.S.I No 8 P/ 16)
|  | 21.78 | Cwt | @Rs: | 4820.2 | P/Cwt | Rs: | 104968.956
13 | Cement concrete plain i/c placing compacting finishing
and curing complete i/c screening and washing of stone
aggregate without shuttering (Ratio 1:2:4).(G.S.I-5 P/15)
| (1:2:4). | 453.55 | Cft | @Rs | 14429.25 | P%Cft | Rs | 65443.8634
[7 empty] | Rs: | 5103626.0586 | 1261651 | 6365277.0586
"B" | CONSTRUCTION OF C.C BLOCK.
1 | Barrow pit excavation undressed lead upto 100 ft ordinery soil
(G.S.I-3, P-1)
|  | 91710 | Cft | @Rs | 2117.5 | P%0Cft | Rs | 194195.925
2 | Earth work compacting soft ordinery or hard soil
laying earth in 6" layers levelling complete.
(G.S.I-13, P-3)
|  | 121560 | Cft | @Rs | 263 | P%0Cft | Rs | 31970.28
3 | Add: every 50' additional lead or part thereof Horizental lead (2600 Rft)
(G.S.I-8, P-2)
|  | 91710 | Cft | @Rs | 5039 | P%0Cft | Rs | 462126.69
4 | Cement concrete brick or stone ballest 1-1/2" to 2" gauge
(Ratio 1:4:8).(G.S.I-4 P/14
| (1:4:8). | 40114.8 | Cft | @Rs | 9416.28 | P%Cft | Rs | 3777321.8894
5 | Cement concrete plain i/c placing compacting finishing
and curing complete i/c screening and washing of stone
aggregate without shuttering (Ratio 1:2:4).(G.S.I-5 P/15)
| (1:2:4). | 30390 | Cft | @Rs | 14429.25 | P%Cft | Rs | 4385049.075
6 | Erection and removal of centering for R.C.C or plain C.C Work
of Partal Wood 1st class(vertical). (G.S.I.No. 19 P/ 17)
|  | 7597.5 | Sft | 0 | 3127.41 | P%Sft | Rs | 237604.9747
[7 empty] | Rs: | 9088268.8342 | 4567177 | 13655445.8342
"C" | CONSTRUCTION OF SOACK PIT
1 | Excavation in foundation of buildin bridges and other structures i/c
dag belling dressing refilling arround the structures with excavated
earth watering ramming upto 5ft in ordinery soil.
(G.S.I-18, P-4)
|  | 1297 | Cft | @Rs | 3176.25 | P%0Cft | Rs | 4119.5962
2 | Extra for wet earth work
(G.S.I-15 P/3)
|  | 173.09 | Cft | @Rs | 1058.75 | P%0Cft | Rs | 183.259
3 | Extra for slushy or daldaly i/c dewatering
(G.S.I-15 P/3)
|  | 346.18 | Cft | @Rs | 2420 | P%0Cft | Rs | 837.7556
4 | Cement concrete plain i/c placing compacting finishing
and curing complete i/c screening and washing of stone
aggregate without shuttering (Ratio 1:2:4).(G.S.I-5 P/15)
| (Ratio 1:4:8). | 37.54 | Cft | @Rs | 11288.75 | P%Cft | Rs | 4237.7968
| (Ratio 1:2:4). | 2.5 | Cft | @Rs | 14429.25 | P%Cft | Rs | 360.7312
5 | Pacca brick work in foundation and plinth in cement
sand mortar(1:6)(G.S.I No. 4 P/ 20)
|  | 297 | Cft | @Rs | 11948.36 | P%Cft | Rs | 35486.6292
6 | Cement plaster (1:4) up to 12’height ½”thick (G.S.I-11/ P/51)
|  | 300.17 | Sft | @Rs | 2283.93 | P%Sft | Rs | 6855.6727
7 | R.C.C work i/c all labour and material except the cost of steel
reinforcement and its labour for b/b which will be paid separately.
This rate also i/c all kinds of forms moulds lifting, shutting, curing,
rendering and finishing the exposed surface (i/c s/w of shingle) (a) R.C work in
roof slab beams columns rafts lintels and other structural members laid in
situ or prrecast laid in position complete in all respect. (I) Ratio 2:2:4 Lbs
cement2 Cft, sand 4 cft shingle1/8” to ¼” gauge. (G.S.I No. 6 P/ 16).
|  | 30.63 | Cft | @Rs: | 337 | P/Cft | Rs: | 10322.31
8 | Fabrication of mild steel reinforcement for C.C i/c cutting, bending,
laying in position making joints and fastening i/c cost of binding wire
(also i/c removal of rust from bars).(G.S.I No 8 P/ 16)
|  | 1.17 | Cwt | @Rs: | 5001.7 | P/Cwt | Rs: | 5851.989
9 | Extra brick massonery for any circular massonery
(G.S.I No 8 P/ 16)
|  | 247.27 | Cft | @Rs | 1131.63 | P%Cft | Rs | 2798.1815
10 | Providing RCC pipe of ASTM C-76-62 T/C 76-70 class B and
fixing in trench i/c cutting and fitting jointing with rubber rings i/c testimg
with specified pressure. (PHSI-1, P-18)
|  | 8 | Rft | @Rs | 250.6 | P/Rft | Rs | 2004.8
11 | Dry ramming brick or stone bvallest gauge.
(GSI-2, P-15)
|  | 200.96 | Cft | @Rs | 3327.5 | P%Cft | Rs | 6686.944
12 | Small iron work such as gusset plate kness bends
stirrups rings etc: i/c cutting drilling revetting handling
assembling and fixing but excluding errectionin position.
(GSI-1, P-91)
|  | 0.26 | Cwt | @Rs: | 6420.61 | P/Cwt | Rs: | 1720.3586
13 | Errection and fixing in position in iron trusses staging of water tanks etc:.
(GSI-3, P-91)
|  | 0.53 | Cwt | @Rs: | 271.04 | P/Cwt | Rs: | 144.6512
[7 empty] | Rs: | 81611.6751
|  |  | 4 | x | 81611.6751 | = | Rs: | 326446.7003 | 51020 | 377467.7003
|  | ABSTRACT |  |  |  |  | Total amount
"A" | CONSTRUCTION OF DRAINS. | [5 empty] | Rs: | 5103626.0586 | 1261651 | 6365277.0586
"B" | CONSTRUCTION OF C.C BLOCK. | [5 empty] | Rs: | 9088268.8342 | 4567177 | 13655445.8342
"C" | CONSTRUCTION OF SOACK PIT | [5 empty] | Rs: | 326446.7003 | 51020 | 377467.7003
| TOTAL AMOUNT | [5 empty] | Rs: | 14518341.5931 | 5879848 | 20398190.5931
| Total Amount of Composite Schedule | [5 empty] | Rs:
| % | above / below on the rates of CSR
| Amount to be added / deducted on the basis of premium | [5 empty] | Rs:
| Total Amount of Non Schedule items | [5 empty] | Rs:
| TOTAL AMOUNT . | [5 empty] | Rs:
CONDITIONS
1 | The contractor will have to remove the surplus excavated stuff
from the side of work to be out of town at his own cost
2 | The contractor arrange the material for construction of work from
the approved quarry as shown in the estimate.
3 | No premium should be allowed on approved / market rate.
4 | Any error or omission in the rate description unit shall be reffered to particular schedule of rates
5 | No cartage shall be paid seprately.
EXECUTIVE ENGINEER
Public Health Engineering Dvision
DADU
CONTRACTOR

## 5.Non Sch. Item (T. Dadu)
BILL OF QUANTITY
CONSTRUCTION OF DRAINAGE SYSTEM AND C.C BLOCK AT PHULJI STATION, PIARO STATION, PURANO DERO AND MOUNDER TALUKA DADU DISTRICT DADU.
( B) - | DESCRIPTION AND RATE OF ITEMS BASED ON NON SCHEDULE / OFFERED OF RATES.
S.No: | Description of item to be executed at site | Quantity | Rate | Unit | Amount
-- N I L - -
EXECUTIVE ENGINEER
Public Health Engineering Dvision
DADU
CONTRACTOR