## 1
Construction of Mother & Child Centre and Maternity Home (05 Beded) at Pir Colony Mirpurkhas City District Mirpurkhas)
Schedule "B".
Sr. No: | Items of Work. |  | Qty: |  | Rate. | Unit. | Amount. | Amount.
Part (A) Main Buildings.
1 | Execvation and foundation of building bridges and other structure i/c dagbelling dressing and refilling around the structure with excavated earth watering and remming lead upto one chain and lift upto 5’ft(b) In ordinary soil. (S.I.No: 18(b) P-4) |  | 7194 | -Cft: | 3176.25 | %-0Cft: | 22849.9425 | 22850
2 | Cement concrete brick or stone ballast 1-1/2” thick to 2” guze ratio 1:4:8. (S.I.No: 4(b) P-14) |  | 3658 | -Cft: | 9416.28 | %-Cft: | 344447.5224 | 344448
3 | Cement concrete plain including placing compacting and curing and washing stone aggregate without shuttering ration 1:2:4. (S.I.No:05, P-17) |  | 1884 | -Cft: | 14429.25 | %-Cft: | 271847.07 | 271847
4 | Pacca brick work in foundation and plinth in cement sand mortor 1:6. (S.I.NO;4 P-24) |  | 5941 | -Cft: | 11948.36 | %-Cft: | 709852.0676 | 709852
5 | R.C.C work including all labour and material except the cost of steel reinforcement for bending and binding which will be paid separately. this rate also includes all kinds of forms mould lifting shuttering curing and washing of shingle(A) R.C work including roofslab, beams colums ,rafts lintels and other structure member laid in situ or precast and lead in position in all respect ratio 1:2:4 90 lbs: cementy 2-cft: sand 4-cft: shingle 1/8” to ¼” inch guaze. (SI.No: 6, P-15) |  | 4512 | -Cft: | 337 | P-Cft: | 1520544 | 1520544
6 | Fabrication of mild steel reinforcement for cement concrete including cutting bending laying in position making joints and festeining including cost of binding wire (also includes removal rust from bars) (a) Tor bars. (S.I.No:08(b) P-16)
(a) | Tar Bar |  | 146.78 | -Cwt: | 5001.7 | P.Cwt: | 734149.526 | 734150
(b) | Mild Steel |  | 90.24 | -Cwt: | 4828.2 | P.Cwt: | 435696.768 | 435697
7 | Filling watering & remaining earth in floor with surplus earth from foundation lead upto one chain and lift upto 5’ft: (S.I.No:21, P-04) |  | 4796 | -Cft: | 1512.5 | %0-Cft: | 7253.95 | 7254
8 | Filling watering & remming earth under floor with new earth excavated from out side lead upto one chain and lift upto 5’ft: (S.I.No:22 P-04) |  | 6568 | -Cft: | 3630 | %0-Cft: | 23841.84 | 23842
9 | Extra lead for 6-miles. (S.I.No:01, P-01) (Schedule Carriage) |  | 6568 | -Cft: | 771.96 | %-Cft: | 50702.3328 | 50702
10 | Pacca brick work in ground floor in cement sand mortor 1:6. (S.I.No:05, P-25) |  | 7767 | -Cft: | 12674.35 | %-Cft: | 984416.7645 | 984417
11 | First class deodar wood wrought joinery work in door and windows etc fixed in position hinges iron towers bolts cleats handles and cords with hooks paneled or paneled glazed or fully glazed (b) 13/4”thick deodar steps and screws. (S.I.No:07(b) P-65) |  | 1077 | -Sft: | 1273.76 | P.Sft: | 1371839.52 | 1371840
12 | Cement plaster 1:6 upto 20" height (b) 1/2" thick. (S.I.No:13(b) P-58) |  | 20184 | -Sft: | 2206.6 | %-Sft: | 445380.144 | 445380
13 | Cement plaster 3/8”thick upto 20”heigh ratio 1:4. (S.I.No:11(a) P-58) |  | 20184 | -Sft: | 2197.52 | %-Sft: | 443547.4368 | 443547
14 | Laying floor of approved coloured glazed tiles 1/4" thick laid in situ cement and pigment on a bed or ¾" thick cement mortor ratio 1:2. (S.I.No:25, P-49) |  | 4604 | -Sft: | 27747.06 | %-Sft: | 1277474.6424 | 1277475
15 | Glazed tiles dado ¼” thick laid in cement pigment over 1:2 cement sand mortor ¾”thick cement concrete 1:2. (S.I.No:38, P-50) |  | 2965 | -Sft: | 28299.3 | %-Sft: | 839074.245 | 839074
16 | Providing and fixing deodar wooden wardrobe i/c boxing with back shelves, shutters drawers and brass fitting such as handles locking arrangement hanger rod shoe rod and mirror measuring 2' x 1’ complete as per approved design. (SI.No:24, P-61) |  | 24 | -Sft: | 2364.63 | P.Sft: | 56751.12 | 56751
17 | P/F steel grill using solid square bars of size ½” placed at 4”i/c and frame of flat iron Patti of ¾” x 3/4” i/c circle shape at 1-0 apart equivalent fitted with screws are paint i/c painting 3-coats Ist: coat of red oxide paint etc. (S.I.No:30, P-98) |  | 396 | -Sft: | 194.16 | P.Sft: | 76887.36 | 76887
18 | First class deodar wood wrought joinery work in wire guaze door and windows with 22 guaze.S,W,G galvanized wire guaze mesh 144 inch per square inch iron fitting complete. (S.I.No:14, P-67)
(a) | Galvanized wire gauze fixed to chowkats ¾” thick deodar wood strips and screws. |  | 396 | -Sft: | 190.72 | P.Sft: | 75525.12 | 75525
(b) | 1-1/2” thick deodar wood framing i/c wire guaze with ordinary hinges. |  | 25 | -Sft: | 562.98 | P.Sft: | 14074.5 | 14075
(c) | Galvanized wire guaze fixed with 1/2” strips on separate 2” x 2” deodar wood frame. |  | 33 | -Sft: | 575.61 | P.Sft: | 18995.13 | 18995
19 | Fixing expanded metal with 1" deodar wooden strips and screws. (S.I.No:22(a), P-68) |  | 39 | -Sft: | 86.58 | P.Sft: | 3376.62 | 3377
20 | Supplying and fixing false ceiling of plaster of paris, in panels i/c making frame, work of Deodar wood i/c painting with Soligia paint. (S.I.No:52, P-64) |  | 154 | -Sft: | 25293.42 | %-Sft: | 38951.8668 | 38952
21 | Supplying and fixing in position aluminum channel framming for hinged door or alcop made with 5 mm thick tinted glass glazing (Belgium) and alpha (Japan) locks i/c handles and stoppers etc. (b) Deluxe model (Bronze). (S.I.No:83(b) P-108) |  | 16 | -Sft: | 1507.66 | P.Sft: | 24122.56 | 24123
22 | Supplying and fixing in position aluminum channels framing for sliding windows and ventilators of Alcop made with 5 mm thick linted glass glazing (Belgium) and Aluminum fly screen i/c handles, stoppers & locking arrangement etc complete. (b) Deluxe model (Bronze) (S.I.No:84(b), P-108) |  | 16 | -Sft: | 1647.69 | P.Sft: | 26363.04 | 26363
23 | P/F plaster of paris ceiling border of 8" - 10" with of specified design & thickness i/c fixing besides ceiling with nails / screws with jetties. (S.I.No:44, P-39) |  | 50 | -Rft: | 104.22 | P.Rft: | 5211 | 5211
24 | P/F plaster of paris centre pieces 2.0 dia i/c fixing in ceiling with nails / screws. (S.I.No:45, P-38) |  | 1 | Nos: | 346.5 | Each. | 346.5 | 347
25 | Primary coat of chalk under distemper. (S.I.No:23, P-58) |  | 20184 | -Sft: | 442.75 | %-Sft: | 89364.66 | 89365
26 | Distempering on wall 3-coat.(S.I.No:24 (c), P-53) |  | 4604 | -Sft: | 1079.65 | %-Sft: | 49707.086 | 49707
27 | Preparing the surface and painting with matt finish i/c rubbing the surface with Bathy (silicon carbide rubbing brick) filling the voids with zink / chalk / plaster of paris mixture, applying first coat premix making the surface smooth and then painting 3 coats with matt finish of approved make etc complete. (new surface) (03-coat) (S.I.No:36(c), P-55) |  | 12908 | -Sft: | 3444.38 | %-Sft: | 444600.5704 | 444601
28 | Preparing the surface and painting with weather coat i/c rubbing the surface with rubbing brick / sand paper, filling the voids with chalk / plaster of paris and then painting with waether coat of approved make 03-coats. (new surface) (S.I.No:38(c), P-56) |  | 7156 | -Sft: | 2567.95 | %-Sft: | 183762.502 | 183763
29 | Painting New Surface. Preparing surface and painting door and windows any type (i/c edge) 3-coats. (S.I.No:05(d) P-76) |  | 2154 | -Sft: | 2116.41 | %-Sft: | 45587.4714 | 45587
30 | Preparing surface and painting sashes fan light glazed or guazed door any windows any type (i/c edge) 3-coats. (S.I.No:05(c) P-76) |  | 986 | -Sft: | 1270.83 | %-Sft: | 12530.3838 | 12530
31 | Providing and laying topping cement concrete 1:2:4 including surface finishing and dividing into panels. (S.I.No:16 (b) & 18, P-42)
(a) | 1-1/2” thick topping. |  | 6295 | -Sft: | 2548.29 | %-Sft: | 160414.8555 | 160415
32 | Two coat of bitumen laid hot using 34 lbs: %-Sft: over roof and blinded with sand at one Cft: per %Sft: (S.I.No:13, P-41) |  | 6295 | -Sft: | 1887.4 | %-Sft: | 118811.83 | 118812
|  | 3577827 | T o t a l :- |  |  |  | 10928301.9479 | 10928302
PART (B) Internal W/S and S/F Items.
01 | P/F orisa type white or colour glazed earthen ware w.c. pan with cost of low level plastic flush tank of 3-gallons capacity of approved quality i/c making requisite number of holes in walls, plinth & floor and making good in cement concrete 1:2:4. (a) W.C. pan orisa type 23" with plastic tank of low level down 3-gallons C.I. trap & C.I. thumble (Superior quality) (ii) With 4” dia earthen ware trap and plastic thumble. (S.I.No:03(a-ii) P-02) |  | 2 | -Nos: | 6166.6 | Each. | 12333.2 | 12333
02 | P/F European white glazed earthern ware wash down w.c. pan complete with and i/c the cost of white / black plastic seat (beat quality) and lid with c.p. brass hinges & buffers. 3 gallons white glazed earthern ware low level flushing cistern with siphon fitting 1-1/2" dia white porcelain enamalled flush bend 3/4" dia and making requisite number of holes in walls, plinth & floor for pipe connections and making good in cement concrete 1:2:4. (standard pattern) (S.I.No:5 P-2) |  | 2 | -No: | 11477.4 | Each. | 22954.8 | 22955
03 | P/F 22 “x16’’ lavatory basin in white glazed earthen Ware complete with including the cost of W.I or C.I.dia lever brackets with 6” inch built into soil painted White into coat after a primary coat of red lead paint A pair of ½” dia chrome plated pillar trap 1-1/2”rubber Plug and chrome brass waste of approved paint 1-1/4”Dia malleable iron c.i brass traps number hole in walls Plinth and floor for pipe connection and making in c.c. 1:2:4. (SI. No:12 P-4) |  | 3 | -No: | 4694.8 | Each. | 14084.4 | 14084
04 | P/F 24“ x 18’’ lavatory basin in white glazed earthen ware complete with & i/c the cost of W.I or C.I. antilever brackets 6” inches, built into wall, painted while in two coat after a primary coat of red lead paint a pair of 1/2" dia chrome plate pillar traps 1-1/2" dia rubber plug & chrome plated brass chain 1-1/4" dia malloable or cp brass traps malloable iron of brass union & making requisite number of holes in wall plinth & floor for pipe connection and making good in cement concrete 1:2:4. (S.I.No:10 P-3) |  | 1 | -No: | 4928 | Each. | 4928 | 4928
05 | Add extra for labour for providing & fixing of earthen ware pedestal white or coloured glazed. (Foreign or Equivalent) (S.I.No:11, P-03) |  | 4 | -No: | 2533.47 | Each. | 10133.88 | 10134
06 | P/F in position nyloon connections complete with 1/2” dia, brass stop cock with pair of bras nuts & lining joints to nyloon connection. (S.I.No:23, P-06 ) |  | 10 | -No: | 447.15 | Each. | 4471.5 | 4472
07 | Providing & fixing handle valve (China). (S.I.No:05, P-17)
(i) | 1/2” dia |  | 6 | -No: | 200.42 | Each. | 1202.52 | 1203
(ii) | 3/4” dia |  | 4 | -No: | 271.92 | Each. | 1087.68 | 1088
(iii) | 1” dia |  | 3 | -No: | 365.42 | Each. | 1096.26 | 1096
08 | S/F long bib-cock of crystal head with 1/2" dia. (S.I.No:13(b) P-19) |  | 12 | -No: | 1384.24 | Each. | 16610.88 | 16611
09 | S/F cancealed tee stop cock of superior quality with C.P. head ½” dia. (S.I.No:12(a) P-18) |  | 12 | -No: | 843.92 | Each. | 10127.04 | 10127
10 | S/F cancealed tee stop cock of superior quality with crystal head ½” dia. (S.I.No:12(b) P-18) |  | 5 | -No: | 889.46 | Each. | 4447.3 | 4447
11 | S/F swan type pillar cock of superior quality with crystal head 1/2" dia. (S.I.No:16(b) P-19) |  | 3 | -No: | 877.8 | Each. | 2633.4 | 2633
12 | Supplying & fixing jet shower with rod of superior quality single C.P. head 1/2” dia. (S.I.No:15, P-19) |  | 3 | -No: | 1142.24 | Each. | 3426.72 | 3427
13 | S/F Bath room accessories set (7-pieces) i/c towel rod, brush holder, soap tray, shelf of approved design i/c cost of screws, nuts etc, complete. (Master brand) (S.I.No:23, P-19) |  | 2 | -No: | 10322.4 | Each. | 20644.8 | 20645
14 | S/F sink mixture cock of superior quality with c.p head etc complete. (S.I.No:17, P-19) |  | 1 | -No: | 2745.6 | Each. | 2745.6 | 2746
15 | P/F steel sinks stainless local make complete with cost iron or wrought iron brackets 6 inches built in wall, 1-1/2” C.P. rubber plug chrome plated brass chain, 1-1/2” C.P. brass waste, with 1-1/2" P.V.C. waste pipe & making requisite number of holes in wall & plinth & floor for pipe connection & making good in C.C. 1:2:4. (a) Steel sink stainless sized 40” x 20” local make. (Standard Pattern) (S.I.No:19 (b) P-06) |  | 1 | -No: | 5162.3 | Each. | 5162.3 | 5162
16 | Providing G.I. Pipe, specials and clamps etc, i/c fixing cutting & fitting complete with and i/c the cost of breaking through walls and roof, making good etc. painting two coats after cleaning the pipe etc. with white zink paint with pigment to match the colour of the building and testing with water to a pressure head of 200-ft: and handling. (S.I.No:01, P-12)
(i) | 1/2” dia G.I. Pipe. |  | 300 | -Rft: | 73.21 | P.Rft: | 21963 | 21963
(ii) | 3/4” dia G.I. Pipe. |  | 200 | -Rft: | 95.79 | P.Rft: | 19158 | 19158
(iii) | 1” dia G.I. Pipe. |  | 150 | -Rft: | 128.55 | P.Rft: | 19282.5 | 19283
17 | Add extra labour for concealed G.I. Pipe & fittings i/c making recess in the wall for Pipe & making good in cement mortar etc complete. (S.I.No:02, P-12)
(i) | 1/2” dia G.I. Pipe. |  | 300 | -Rft: | 7.82 | P.Rft: | 2346 | 2346
(ii) | 3/4” dia G.I. Pipe. |  | 200 | -Rft: | 8.45 | P.Rft: | 1690 | 1690
(iii) | 1” dia G.I. Pipe. |  | 150 | -Rft: | 9.96 | P.Rft: | 1494 | 1494
18 | Supplying and fixing C.P Muslim Shower with double Bib cock & ring Pipe etc complete. (S.I.No:19 (a), P-19) |  | 3 | -No: | 3432 | Each. | 10296 | 10296
19 | P/F 24"x 18” beveled edge mirror of Belgium glass complete with 1/8” thick hard board and c.p screw fixed to wooden plate. (b) Superior quality. (S.I.No:03(b) P-07) |  | 3 | -No: | 2376 | Each. | 7128 | 7128
20 | Supplying & fixing soap tray of mad plastic of superior quality and design with fine finishing with c.p screw etc. complete. (S.I.No:6, P-15) |  | 3 | -No: | 169.4 | Each. | 508.2 | 508
21 | S/F wash basen mixture of superir qualitv with a.p head 1/2" dia. (S.I.No:14(b) P-19) |  | 4 | -No: | 3179 | Each. | 12716 | 12716
| 65934 | 0 | T o t a l :- |  |  |  | 234671.98 | 234672
G E N E R A L A B S T R A C T.
1) | Part (A) Main Buildings. |  |  |  |  | RS:- | 10928301.9479 | 10928302
2) | PART (B) Internal W/S and S/F Items. |  |  |  |  | RS:- | 234671.98 | 234672
[5 empty] | G. TOTAL :- |  | 11162973.9279 | 11162974
N O T E :-
1) | Only hill sand will be used.
2) | Premium on non schedule item will not be allowed.
3) | Cartage of any item either supplied y the Department if the contractor will be not allowed.
4) | Water arrangement will be made by the contractor at his own risk and cost.
5) | Income tax at 7.50% will be deducted from each bill of the contractor as per out standing orders.
6) | The Material used in the work or finished project can be got tested from any approved lab: as the direction by Engineer In charge or his representative and all the expenses in this connection with such testing shall be borne by the contractor executively
Contractor |  |  |  |  | Executive Engineer Buildings Division Mirpurkhas

## 2
Construction of Medical Dispensary Building at Village Yar Muhammad Bhurghari , Deh: 230, UC, Degan Taluka Kot Ghulam Muhammad District Mirpurkhas.
Schedule "B".
Sr. No: | Items of Work. | Qty: |  | Rate. | Unit. | Amount. | Amount.
Part (A) Main Buildings.
1 | Execvation and foundation of building bridges and other structure i/c dagbelling dressing and refilling around the structure with excavated earth watering and remming lead upto one chain and lift upto 5’ft(b) In ordinary soil. (S.I.No: 18(b) P-4) | 843 | -Cft: | 3176.25 | %-0Cft: | 2677.5788 | 2678
2 | Cement concrete brick or stone ballast 1-1/2” thick to 2” guze ratio 1:4:8. (S.I.No: 4(b) P-14) | 254 | -Cft: | 9416.28 | %-Cft: | 23917.3512 | 23917
3 | Pacca brick work in foundation and plinth in cement sand mortor 1:6 (S.I.NO;4 P-24) | 588 | -Cft: | 11948.36 | %-Cft: | 70256.3568 | 70256
4 | Filling watering & remaining earth in floor with surplus earth from foundation lead upto one chain and lift upto 5’ft: (S.I.No:21, P-04) | 562 | -Cft: | 1512.5 | %0-Cft: | 850.025 | 850
5 | Filling watering & remming earth under floor with new earth excavated from out side lead upto one chain and lift upto 5’ft: (S.I.No:22 P-04) | 170 | -Cft: | 3630 | %0-Cft: | 617.1 | 617
6 | Extra lead for 6-miles. (S.I.No:01, P-01) (Schedule Carriage) | 170 | -Cft: | 771.96 | %-Cft: | 1312.332 | 1312
7 | R.C.C work including all labour and material except the cost of steel reinforcement for bending and binding which will be paid separately. this rate also includes all kinds of forms mould lifting shuttering curing and washing of shingle(A) R.C work including roofslab, beams colums ,rafts lintels and other structure member laid in situ or precast and lead in position in all respect ratio 1:2:4 90 lbs: cementy 2-cft: sand 4-cft: shingle 1/8” to ¼” inch guaze. (SI.No: 6, P-15) | 246 | -Cft: | 337 | P-Cft: | 82902 | 82902
8 | Fabrication of mild steel reinforcement for cement concrete including cutting bending laying in position making joints and festeining including cost of binding wire (also includes removal rust from bars) (a) Tor bars. (S.I.No:08(b) P-16)
(a) | Tar Bar | 32.695 | -Cwt: | 5001.7 | P.Cwt: | 163530.5815 | 163531
(b) | Mild Steel | 20.12 | -Cwt: | 4828.2 | P.Cwt: | 97143.384 | 97143
9 | Pacca brick work in ground floor in cement sand mortor 1:6. (S.I.No:05, P-25) | 847 | -Cft: | 12674.35 | %-Cft: | 107351.7445 | 107352
10 | Cement plaster 1:6 upto 20" height (b) 1/2" thick. (S.I.No:13(b) P-58) | 3039 | -Sft: | 2206.6 | %-Sft: | 67058.574 | 67059
11 | Cement plaster 3/8”thick upto 20”heigh ratio 1:4. (S.I.No:11(a) P-58) | 3039 | -Sft: | 2197.52 | %-Sft: | 66782.6328 | 66783
12 | First class deodar wood wrought joinery work in door and windows etc fixed in position hinges iron towers bolts cleats handles and cords with hooks paneled or paneled glazed or fully glazed (b) 13/4”thick deodar steps and screws. (S.I.No:07(b) P-65) | 151 | -Sft: | 1273.76 | P.Sft: | 192337.76 | 192338
13 | P/F steel grill using solid square bars of size ½” placed at 4”i/c and frame of flat iron Patti of ¾” x 3/4” i/c circle shape at 1-0 apart equivalent fitted with screws are paint i/c painting 3-coats Ist: coat of red oxide paint etc. (S.I.No:30, P-98) | 134 | -Sft: | 194.16 | P.Sft: | 26017.44 | 26017
14 | Cement concrete plain including placing compacting and curing and washing stone aggregate without shuttering ration 1:2:4. (S.I.No:05, P-17) | 56 | -Cft: | 14429.25 | %-Cft: | 8080.38 | 8080
15 | Laying floor of approved coloured glazed tiles 1/4" thick laid in situ cement and pigment on a bed or ¾" thick cement mortor ratio 1:2. (S.I.No:25, P-49) | 329 | -Sft: | 27747.06 | %-Sft: | 91287.8274 | 91288
16 | Glazed tiles dado ¼” thick laid in cement pigment over 1:2 cement sand mortor ¾”thick cement concrete 1:2 (S.I.No:38, P-50) | 590 | -Sft: | 28299.3 | %-Sft: | 166965.87 | 166966
17 | First class deodar wood wrought joinery work in wire guaze door and windows with 22 guaze.S,W,G galvanized wire guaze mesh 144 inch per square inch iron fitting complete. (a) 1-3/4" thick deodar wood framing i/c wire gauze with ordinary hinges. (S.I.No:14, P-67)
(a) | Galvanized wire gauze fixed to chowkats ¾” thick deodar wood strips and screws. | 70 | -Sft: | 190.72 | P.Sft: | 13350.4 | 13350
18 | Providing and laying topping cement concrete 1:2:4 including surface finishing and dividing into panels. (S.I.No:16 (b) & 18, P-42)
(a) | 1-1/2” thick topping. | 541 | -Sft: | 2548.29 | %-Sft: | 13786.2489 | 13786
19 | Two coat of bitumen laid hot using 34 lbs: %-Sft: over roof and blinded with sand at one Cft: per %Sft: (S.I.No:13, P-41) | 541 | -Sft: | 1887.4 | %-Sft: | 10210.834 | 10211
20 | Primary coat of chalk under distemper. (S.I.No:23, P-58) | 3039 | -Sft: | 442.75 | %-Sft: | 13455.1725 | 13455
21 | Distempering on wall 3-coat.(S.I.No:24 (c), P-53) | 3039 | -Sft: | 1079.65 | %-Sft: | 32810.5635 | 32811
22 | Painting New Surface. Preparing surface and painting door and windows any type (i/c edge) 3-coats. (S.I.No:05(d) P-76) | 302 | -Sft: | 2116.41 | %-Sft: | 6391.5582 | 6392
23 | Preparing surface and painting sashes fan light glazed or guazed door any windows any type (i/c edge) 3-coats. (S.I.No:05(c) P-76) | 70 | -Sft: | 1270.83 | %-Sft: | 889.581 | 890
24 | Painting new surface. (b) Preparing surface and painting guard bars, gates of iron bars, gratings, railings (i/c standards braces, etc) and similar open work any type 03-coats. (S.I.No:05(d) P-70) | 268 | -Sft: | 1270.83 | %-Sft: | 3405.8244 | 3406
|  | T o t a l :- |  |  |  | 1263389.1205 | 1263389
Part 'B' Internal W/S & S/F Items
1 | P/F orisa type white or colour glazed earthen ware w.c. pan with cost of low level plastic flush tank of 3-gallons capacity of approved quality i/c making requisite number of holes in walls, plinth & floor and making good in cement concrete 1:2:4. (a) W.C. pan orisa type 23" with plastic tank of low level down 3-gallons C.I. trap & C.I. thumble (Superior quality) (i) With 4” dia C.I. trap. (S.I.No:03(a-i) P-02) | 1 | -No: | 5836.6 | Each. | 5836.6 | 5837
2 | P/F 24“ x 18’’ lavatory basin in white glazed earthen ware complete with & i/c the cost of W.I or C.I. antilever brackets 6” inches, built into wall, painted while in two coat after a primary coat of red lead paint a pair of 1/2" dia chrome plate pillar traps 1-1/2" dia rubber plug & chrome plated brass chain 1-1/4" dia malloable or cp brass traps malloable iron of brass union & making requisite number of holes in wall plinth & floor for pipe connection and making good in cement concrete 1:2:4. (S.I.No:8 P-3) | 1 | -No: | 1288.65 | Each. | 1288.65 | 1289
3 | Providing and fixing 4” x 4” dia C.I. branch of the Required degree with access doors, rubber washer 3/8”Thick and bolts & nuts & extra painting to match the Colour of building. (S.I.No:4, P/8) | 1 | -No: | 201.4 | Each. | 201.4 | 201
4 | Providing and fixing 4” x 4” x 4” dia C.I. branch of the required degree with access doors, rubber washer 1/8” thick and bolts and nuts and extra painting to match the colour of the building.(S.I.No:05, P-09) | 1 | -No: | 270.6 | Each. | 270.6 | 271
5 | P/F 6” x 2” or 6” x 3” C.I. floor trap of the approved selt cleaning design with a C.I. screwed down gratting with or without a vent arm complete with & i/c making requisite number of holes in walls, plinth & floor for pipe connections & making good in cement concrete 1:2:4. (S.I.No:20, P-06) | 2 | -Nos: | 2042.43 | Each. | 4084.86 | 4085
6 | P/F 6” x 4” C.C gully trap with 4” out let complete with 4” thick 1:2:4 C.C. for bed and ½” thick cement plaster (1:3) to the karb. C.I. Grating 6” x 6” and C.I. cover and frame 12” x 12” (inside) etc complete. (a) C.C. gully trap 6" x 6" x 4". (i) With C.I. cover & frame. (S.I.No:01(a-i) P-24) | 1 | -No: | 1193.17 | Each. | 1193.17 | 1193
7 | S/F long bib cock of superior quality with crystal head 1/2” dia. (S.I.No:13(b) P-19) | 2 | -Nos: | 1384.24 | Each. | 2768.48 | 2768
8 | S/F canceled stop cock of superior quaility with crystal head ½” dia. (S.I.No:13 (b) P-15) | 2 | -Nos: | 252.1 | Each. | 504.2 | 504
9 | P/F in position nyloon connections complete with 1/2” dia, brass stop cock with pair of bras nuts & lining joints to nyloon connection. (S.I.No:23, P-06 ) | 2 | -Nos: | 447.15 | Each. | 894.3 | 894
10 | P/F 24"x 18” beveled edge mirror of Belgium glass complete with 1/8” thick hard board and c.p screw fixed to wooden plate. (a) Standard Pattern. (S.I.No:03(a) P-07) | 1 | -No: | 1711.6 | Each. | 1711.6 | 1712
11 | Supplying & fixing Towel rail 24” long (b) 3/4” dia round or square. (Superior quality) (S.I.No:01(III-b) P-07) | 1 | -No: | 1082.95 | Each. | 1082.95 | 1083
12 | Providing & fixing handle valve (China). (S.I.No:05(i), P-17)
(a) | 1/2" dia. | 2 | -Nos: | 200.42 | Each. | 400.84 | 401
(b) | ¾” dia. | 2 | -Nos: | 102.95 | Each. | 205.9 | 206
13 | Supplying & fixing jet shower with rod of superior quality single C.P. head 1/2” dia. (S.I.No:15, P-19) | 1 | -No: | 1142.24 | Each. | 1142.24 | 1142
14 | Providing G.I. Pipe, specials and clamps etc, i/c fixing cutting & fitting complete with and i/c the cost of breaking through walls and roof, making good etc. painting two coats after cleaning the pipe etc. with white zink paint with pigment to match the colour of the building and testing with water to a pressure head of 200-ft: and handling. (S.I.No:01, P-12)
(a) | 1/2” dia G.I. Pipe. | 50 | -Rft: | 73.21 | P.Rft: | 3660.5 | 3660
(b) | 3/4” dia G.I. Pipe. | 100 | -Rft: | 95.79 | P.Rft: | 9579 | 9579
15 | Providing Asbestos pipe with collars (Dadex or equivalent ) i/c digging the trenches to required depth and fixing to position and jointing with rubber rings i/c testing to water pressure head of 200ft: (b) 4” dia asbestos pipe. (S.I.No: 3(b) P-21) | 60 | -Rft: | 62.75 | P.Rft: | 3765 | 3765
16 | S/F swan type pillar cock of superior quality single C.P. head 1/2" dia. (S.I.No:16(a) P-19) | 1 | -No: | 795.3 | Each. | 795.3 | 795
|  | T o t a l :- |  |  |  | 39385.59 | 39386
G E N E R A L A B S T R A C T.
1) | Part (A) Main Buildings. |  |  | RS:- |  | 1263389.1205 | 1263389
2) | Part 'B' Internal W/S & S/F Items |  |  | RS:- |  | 39385.59 | 39386
|  |  |  | G. TOTAL :- |  | 1302774.7104 | 1302775
N O T E :-
1) | Only hill sand will be used.
2) | Premium on non schedule item will not be allowed.
3) | Cartage of any item either supplied y the Department if the contractor will be not allowed.
4) | Water arrangement will be made by the contractor at his own risk and cost.
5) | Income tax at 7.50% will be deducted from each bill of the contractor as per out standing orders.
6) | The Material used in the work or finished project can be got tested from any approved lab: as the direction by Engineer In charge or his representative and all the expenses in this connection with such testing shall be borne by the contractor executively
Contractor |  |  |  | Executive Engineer Buildings Division Mirpurkhas

## 3
Construction Veterinary Dispensary at Village 170-B UC Soofan Shah Taluka Digri District Mirpurkhas.
Schedule "B".
Sr. No: | Items of Work. | Qty: |  | Rate. | Unit. | Amount. | Amount.
Part (A) Main Buildings.
1 | Execvation and foundation of building bridges and other structure i/c dagbelling dressing and refilling around the structure with excavated earth watering and remming lead upto one chain and lift upto 5’ft(b) In ordinary soil. (S.I.No: 18(b) P-4) | 1644 | -Cft: | 3176.25 | %-0Cft: | 5221.755 | 5222
2 | Cement concrete brick or stone ballast 1-1/2” thick to 2” guze ratio 1:4:8. (S.I.No: 4(b) P-14) | 611 | -Cft: | 9416.28 | %-Cft: | 57533.4708 | 57533
3 | Pacca brick work in foundation and plinth in cement sand mortor 1:6 (S.I.NO;4 P-24) | 1111 | -Cft: | 11948.36 | %-Cft: | 132746.2796 | 132746
4 | Filling watering & remaining earth in floor with surplus earth from foundation lead upto one chain and lift upto 5’ft: (S.I.No:21, P-04) | 782 | -Cft: | 1512.5 | %0-Cft: | 1182.775 | 1183
5 | Filling watering & remming earth under floor with new earth excavated from out side lead upto one chain and lift upto 5’ft: (S.I.No:22 P-04) | 678 | -Cft: | 3630 | %0-Cft: | 2461.14 | 2461
6 | Extra lead for 6-miles. (S.I.No:01, P-01) (Schedule Carriage) | 678 | -Cft: | 771.96 | %-Cft: | 5233.8888 | 5234
7 | R.C.C work including all labour and material except the cost of steel reinforcement for bending and binding which will be paid separately. this rate also includes all kinds of forms mould lifting shuttering curing and washing of shingle(A) R.C work including roofslab, beams colums ,rafts lintels and other structure member laid in situ or precast and lead in position in all respect ratio 1:2:4 90 lbs: cementy 2-cft: sand 4-cft: shingle 1/8” to ¼” inch guaze. (SI.No: 6, P-15) | 849 | -Cft: | 337 | P-Cft: | 286113 | 286113
8 | Fabrication of mild steel reinforcement for cement concrete including cutting bending laying in position making joints and festeining including cost of binding wire (also includes removal rust from bars) (a) Tor bars. (S.I.No:08(b) P-16)
(a) | Tar Bar | 38.205 | -Cwt: | 5001.7 | P.Cwt: | 191089.9485 | 191090
(b) | Mild Steel | 8.49 | -Cwt: | 4828.2 | P.Cwt: | 40991.418 | 40991
9 | Pacca brick work in ground floor in cement sand mortor 1:6. (S.I.No:05, P-25) | 1284 | -Cft: | 12674.35 | %-Cft: | 162738.654 | 162739
10 | Cement plaster 1:6 upto 20" height (b) 1/2" thick. (S.I.No:13(b) P-58) | 4769 | -Sft: | 2206.6 | %-Sft: | 105232.754 | 105233
11 | Cement plaster 3/8”thick upto 20”heigh ratio 1:4. (S.I.No:11(a) P-58) | 4769 | -Sft: | 2197.52 | %-Sft: | 104799.7288 | 104800
12 | First class deodar wood wrought joinery work in door and windows etc fixed in position hinges iron towers bolts cleats handles and cords with hooks paneled or paneled glazed or fully glazed (b) 13/4”thick deodar steps and screws. (S.I.No:07(b) P-65) | 245 | -Sft: | 1273.76 | P.Sft: | 312071.2 | 312071
13 | P/F steel grill using solid square bars of size ½” placed at 4”i/c and frame of flat iron Patti of ¾” x 3/4” i/c circle shape at 1-0 apart equivalent fitted with screws are paint i/c painting 3-coats Ist: coat of red oxide paint etc. (S.I.No:30, P-98) | 246 | -Sft: | 194.16 | P.Sft: | 47763.36 | 47763
14 | Cement concrete plain including placing compacting and curing and washing stone aggregate without shuttering ration 1:2:4. (S.I.No:05, P-17) | 122 | -Cft: | 14429.25 | %-Cft: | 17603.685 | 17604
15 | Laying floor of approved coloured glazed tiles 1/4" thick laid in situ cement and pigment on a bed or ¾" thick cement mortor ratio 1:2. (S.I.No:25, P-49) | 808 | -Sft: | 27747.06 | %-Sft: | 224196.2448 | 224196
16 | Glazed tiles dado ¼” thick laid in cement pigment over 1:2 cement sand mortor ¾”thick cement concrete 1:2 (S.I.No:38, P-50) | 423 | -Sft: | 28299.3 | %-Sft: | 119706.039 | 119706
17 | First class deodar wood wrought joinery work in wire guaze door and windows with 22 guaze.S,W,G galvanized wire guaze mesh 144 inch per square inch iron fitting complete. (a) 1-3/4" thick deodar wood framing i/c wire gauze with ordinary hinges. (S.I.No:14, P-67)
(a) | Galvanized wire gauze fixed to chowkats ¾” thick deodar wood strips and screws. | 129 | -Sft: | 190.72 | P.Sft: | 24602.88 | 24603
(b) | 1-1/2” thick deodar wood framing i/c wire guaze with ordinary hinges. | 69 | -Sft: | 562.98 | P.Sft: | 38845.62 | 38846
(c) | Galvanized wire guaze fixed with 1/2” strips on separate 2” x 2” deodar wood frame. | 120 | -Sft: | 575.61 | P.Sft: | 69073.2 | 69073
18 | Providing and laying topping cement concrete 1:2:4 including surface finishing and dividing into panels. (S.I.No:16 (b) & 18, P-42)
(a) | 1-1/2” thick topping. | 1081 | -Sft: | 2548.29 | %-Sft: | 27547.0149 | 27547
19 | Two coat of bitumen laid hot using 34 lbs: %-Sft: over roof and blinded with sand at one Cft: per %Sft: (S.I.No:13, P-41) | 1081 | -Sft: | 1887.4 | %-Sft: | 20402.794 | 20403
20 | Primary coat of chalk under distemper. (S.I.No:23, P-58) | 4769 | -Sft: | 442.75 | %-Sft: | 21114.7475 | 21115
21 | Distempering on wall 3-coat.(S.I.No:24 (c), P-53) | 4769 | -Sft: | 1079.65 | %-Sft: | 51488.5085 | 51489
22 | Painting New Surface. Preparing surface and painting door and windows any type (i/c edge) 3-coats. (S.I.No:05(d) P-76) | 490 | -Sft: | 2116.41 | %-Sft: | 10370.409 | 10370
23 | Preparing surface and painting sashes fan light glazed or guazed door any windows any type (i/c edge) 3-coats. (S.I.No:05(c) P-76) | 387 | -Sft: | 1270.83 | %-Sft: | 4918.1121 | 4918
24 | Painting new surface. (b) Preparing surface and painting guard bars, gates of iron bars, gratings, railings (i/c standards braces, etc) and similar open work any type 03-coats. (S.I.No:05(d) P-70) | 492 | -Sft: | 1270.83 | %-Sft: | 6252.4836 | 6252
|  | T o t a l :- |  |  |  | 2091301.1109 | 2091301
Part (B) Cattle Crush
1 | Execvation and foundation of building bridges and other structure i/c dagbelling dressing and refilling around the structure with excavated earth watering and remming lead upto one chain and lift upto 5’ft(b) In ordinary soil. (S.I.No: 18(b) P-4) | 535 | -Cft: | 3176.25 | %-0Cft: | 1699.2938 | 1699
2 | Cement concrete brick or stone ballast 1-1/2” thick to 2” guze ratio 1:4:8. (S.I.No: 4(b) P-14) | 248 | -Cft: | 9416.28 | %-Cft: | 23352.3744 | 23352
3 | Pacca brick work in foundation and plinth in cement sand mortor 1:6 (S.I.NO;4 P-24) | 276 | -Cft: | 11948.36 | %-Cft: | 32977.4736 | 32977
4 | Filling watering & remaining earth in floor with surplus earth from foundation lead upto one chain and lift upto 5’ft: (S.I.No:21, P-04) | 357 | -Cft: | 1512.5 | %0-Cft: | 539.9625 | 540
5 | Filling watering & remming earth under floor with new earth excavated from out side lead upto one chain and lift upto 5’ft: (S.I.No:22 P-04) | 203 | -Cft: | 3630 | %0-Cft: | 736.89 | 737
6 | Extra lead for 6-miles. (S.I.No:01, P-01) (Schedule Carriage) | 203 | -Cft: | 771.96 | %-Cft: | 1567.0788 | 1567
7 | R.C.C work including all labour and material except the cost of steel reinforcement for bending and binding which will be paid separately. this rate also includes all kinds of forms mould lifting shuttering curing and washing of shingle(A) R.C work including roofslab, beams colums ,rafts lintels and other structure member laid in situ or precast and lead in position in all respect ratio 1:2:4 90 lbs: cementy 2-cft: sand 4-cft: shingle 1/8” to ¼” inch guaze. (SI.No: 6, P-15) | 216 | -Cft: | 337 | P-Cft: | 72792 | 72792
8 | Fabrication of mild steel reinforcement for cement concrete including cutting bending laying in position making joints and festeining including cost of binding wire (also includes removal rust from bars) (a) Tor bars. (S.I.No:08(b) P-16)
(a) | Tar Bar | 15.1199 | -Cwt: | 5001.7 | P.Cwt: | 75625.2038 | 75625
(b) | Mild Steel | 2.16 | -Cwt: | 4828.2 | P.Cwt: | 10428.912 | 10429
9 | Pacca brick work in ground floor in cement sand mortor 1:6. (S.I.No:05, P-25) | 88 | -Cft: | 12674.35 | %-Cft: | 11153.428 | 11153
10 | Cement plaster 1:6 upto 20" height (b) 1/2" thick. (S.I.No:13(b) P-58) | 502 | -Sft: | 2206.6 | %-Sft: | 11077.132 | 11077
11 | Cement plaster 3/8”thick upto 20”heigh ratio 1:4. (S.I.No:11(a) P-58) | 502 | -Sft: | 2197.52 | %-Sft: | 11031.5504 | 11032
12 | Cement concrete plain including placing compacting and curing and washing stone aggregate without shuttering ration 1:2:4. (S.I.No:05, P-17) | 15 | -Cft: | 14429.25 | %-Cft: | 2164.3875 | 2164
13 | Providing and laying topping cement concrete 1:2:4 including surface finishing and dividing into panels. (S.I.No:16 (b) & 18, P-42)
(a) | 3” thick topping. | 368 | -Sft: | 4411.82 | %-Sft: | 16235.4976 | 16235
|  | T o t a l :- |  |  |  | 271381.1844 | 271381
Part 'B' Internal W/S & S/F Items
1 | P/F orisa type white or colour glazed earthen ware w.c. pan with cost of low level plastic flush tank of 3-gallons capacity of approved quality i/c making requisite number of holes in walls, plinth & floor and making good in cement concrete 1:2:4. (a) W.C. pan orisa type 23" with plastic tank of low level down 3-gallons C.I. trap & C.I. thumble (Superior quality) (i) With 4” dia C.I. trap. (S.I.No:03(a-i) P-02) | 2 | -Nos: | 5836.6 | Each. | 11673.2 | 11673
2 | P/F 24“ x 18’’ lavatory basin in white glazed earthen ware complete with & i/c the cost of W.I or C.I. antilever brackets 6” inches, built into wall, painted while in two coat after a primary coat of red lead paint a pair of 1/2" dia chrome plate pillar traps 1-1/2" dia rubber plug & chrome plated brass chain 1-1/4" dia malloable or cp brass traps malloable iron of brass union & making requisite number of holes in wall plinth & floor for pipe connection and making good in cement concrete 1:2:4. (S.I.No:8 P-3) | 2 | -Nos: | 1288.65 | Each. | 2577.3 | 2577
3 | Add extra for labour for providing & fixing of earthen ware pedestal white or coloured glazed. (Foreign or Equivalent) (S.I.No:09, P-03) | 2 | -Nos: | 938.47 | Each. | 1876.94 | 1877
4 | Providing and fixing 4” x 4” dia C.I. branch of the Required degree with access doors, rubber washer 3/8”Thick and bolts & nuts & extra painting to match the Colour of building. (S.I.No:4, P/8) | 2 | -Nos: | 201.4 | Each. | 402.8 | 403
5 | Providing and fixing 4” x 4” x 4” dia C.I. branch of the required degree with access doors, rubber washer 1/8” thick and bolts and nuts and extra painting to match the colour of the building.(S.I.No:05, P-09) | 2 | -Nos: | 270.6 | Each. | 541.2 | 541
6 | P/F 6” x 2” or 6” x 3” C.I. floor trap of the approved selt cleaning design with a C.I. screwed down gratting with or without a vent arm complete with & i/c making requisite number of holes in walls, plinth & floor for pipe connections & making good in cement concrete 1:2:4. (S.I.No:20, P-06) | 3 | -Nos: | 2042.43 | Each. | 6127.29 | 6127
7 | P/F 6” x 4” C.C gully trap with 4” out let complete with 4” thick 1:2:4 C.C. for bed and ½” thick cement plaster (1:3) to the karb. C.I. Grating 6” x 6” and C.I. cover and frame 12” x 12” (inside) etc complete. (a) C.C. gully trap 6" x 6" x 4". (i) With C.I. cover & frame. (S.I.No:01(a-i) P-24) | 2 | -Nos: | 1193.17 | Each. | 2386.34 | 2386
8 | S/F long bib cock of superior quality with crystal head 1/2” dia. (S.I.No:13(b) P-19) | 2 | -Nos: | 1384.24 | Each. | 2768.48 | 2768
9 | S/F canceled stop cock of superior quaility with crystal head ½” dia. (S.I.No:13 (b) P-15) | 4 | -Nos: | 252.1 | Each. | 1008.4 | 1008
10 | P/F in position nyloon connections complete with 1/2” dia, brass stop cock with pair of bras nuts & lining joints to nyloon connection. (S.I.No:23, P-06 ) | 4 | -Nos: | 447.15 | Each. | 1788.6 | 1789
11 | P/F 24"x 18” beveled edge mirror of Belgium glass complete with 1/8” thick hard board and c.p screw fixed to wooden plate. (a) Standard Pattern. (S.I.No:03(a) P-07) | 2 | -Nos: | 1711.6 | Each. | 3423.2 | 3423
12 | Supplying & fixing Towel rail 24” long (b) 3/4” dia round or square. (Superior quality) (S.I.No:01(III-b) P-07) | 2 | -Nos: | 1082.95 | Each. | 2165.9 | 2166
13 | Providing & fixing handle valve (China). (S.I.No:05(i), P-17)
(a) | 1/2" dia. | 2 | -Nos: | 200.42 | Each. | 400.84 | 401
(b) | ¾” dia. | 2 | -Nos: | 102.95 | Each. | 205.9 | 206
14 | Supplying & fixing jet shower with rod of superior quality single C.P. head 1/2” dia. (S.I.No:15, P-19) | 1 | -No: | 1142.24 | Each. | 1142.24 | 1142
15 | Providing G.I. Pipe, specials and clamps etc, i/c fixing cutting & fitting complete with and i/c the cost of breaking through walls and roof, making good etc. painting two coats after cleaning the pipe etc. with white zink paint with pigment to match the colour of the building and testing with water to a pressure head of 200-ft: and handling. (S.I.No:01, P-12)
(a) | 1/2” dia G.I. Pipe. | 20 | -Rft: | 73.21 | P.Rft: | 1464.2 | 1464
(b) | 3/4” dia G.I. Pipe. | 70 | -Rft: | 95.79 | P.Rft: | 6705.3 | 6705
(c) | 2” dia G.I. Pipe. | 25 | -Rft: | 233 | P.Rft: | 5825 | 5825
16 | Providing Asbestos pipe with collars (Dadex or equivalent ) i/c digging the trenches to required depth and fixing to position and jointing with rubber rings i/c testing to water pressure head of 200ft: (b) 4” dia asbestos pipe. (S.I.No: 3(b) P-21) | 30 | -Rft: | 62.75 | P.Rft: | 1882.5 | 1883
17 | S/F swan type pillar cock of superior quality single C.P. head 1/2" dia. (S.I.No:16(a) P-19) | 1 | -No: | 795.3 | Each. | 795.3 | 795
|  | T o t a l :- |  |  |  | 55160.93 | 55161
G E N E R A L A B S T R A C T.
1) | Part (A) Main Buildings. |  |  | RS:- |  | #REF! | 2091301
2) | Part (B) Cattle Crush |  |  | RS:- |  | #REF! | 271381
2) | Part 'B' Internal W/S & S/F Items |  |  | RS:- |  | #REF! | 55161
|  |  |  | G. TOTAL :- |  | #REF! | 2417843
N O T E :-
1) | Only hill sand will be used.
2) | Premium on non schedule item will not be allowed.
3) | Cartage of any item either supplied y the Department if the contractor will be not allowed.
4) | Water arrangement will be made by the contractor at his own risk and cost.
5) | Income tax at 7.50% will be deducted from each bill of the contractor as per out standing orders.
6) | The Material used in the work or finished project can be got tested from any approved lab: as the direction by Engineer In charge or his representative and all the expenses in this connection with such testing shall be borne by the contractor executively
Contractor |  |  |  | Executive Engineer Buildings Division Mirpurkhas

## 4-i
Construction / Establishment of (04 Nos) industrial Home i/c Sewing Machine & other Equipment in Various Villages of District Mirpurkhas.(i) At Village Hingorno Mangwar Para Taluka Sindhri District Mirpurkhas)
Schedule "B".
Sr. No: | Items of Work. |  | Qty: |  | Rate. | Unit. | Amount. | Amount.
Part (A) Main Buildings.
1 | Execvation and foundation of building bridges and other structure i/c dagbelling dressing and refilling around the structure with excavated earth watering and remming lead upto one chain and lift upto 5’ft(b) In ordinary soil. (S.I.No: 18(b) P-4) |  | 869 | -Cft: | 3176.25 | %-0Cft: | 2760.1613 | 2760
2 | Cement concrete brick or stone ballast 1-1/2” thick to 2” guze ratio 1:4:8. (S.I.No: 4(b) P-14) |  | 371 | -Cft: | 9416.28 | %-Cft: | 34934.3988 | 34934
3 | Pacca brick work in foundation and plinth in cement sand mortor 1:6 (S.I.NO;4 P-24) |  | 705 | -Cft: | 11948.36 | %-Cft: | 84235.938 | 84236
4 | Filling watering & remaining earth in floor with surplus earth from foundation lead upto one chain and lift upto 5’ft: (S.I.No:21, P-04) |  | 579 | -Cft: | 1512.5 | %0-Cft: | 875.7375 | 876
5 | Filling watering & remming earth under floor with new earth excavated from out side lead upto one chain and lift upto 5’ft: (S.I.No:22 P-04) |  | 231 | -Cft: | 3630 | %0-Cft: | 838.53 | 839
6 | Extra lead for 6-miles. (S.I.No:01, P-01) (Schedule Carriage) |  | 231 | -Cft: | 771.96 | %-Cft: | 1783.2276 | 1783
7 | R.C.C work including all labour and material except the cost of steel reinforcement for bending and binding which will be paid separately. this rate also includes all kinds of forms mould lifting shuttering curing and washing of shingle(A) R.C work including roofslab, beams colums ,rafts lintels and other structure member laid in situ or precast and lead in position in all respect ratio 1:2:4 90 lbs: cementy 2-cft: sand 4-cft: shingle 1/8” to ¼” inch guaze. (SI.No: 6, P-15) |  | 460 | -Cft: | 337 | P-Cft: | 155020 | 155020
8 | Fabrication of mild steel reinforcement for cement concrete including cutting bending laying in position making joints and festeining including cost of binding wire (also includes removal rust from bars) (a) Tor bars. (S.I.No:08(b) P-16)
(a) | Tar Bar |  | 18.4 | -Cwt: | 5001.7 | P.Cwt: | 92031.28 | 92031
(b) | Mild Steel |  | 9.2 | -Cwt: | 4828.2 | P.Cwt: | 44419.44 | 44419
9 | Pacca brick work in ground floor in cement sand mortor 1:6. (S.I.No:05, P-25) |  | 1054 | -Cft: | 12674.35 | %-Cft: | 133587.649 | 133588
10 | Cement plaster 1:6 upto 20" height (b) 1/2" thick. (S.I.No:13(b) P-58) |  | 2453 | -Sft: | 2206.6 | %-Sft: | 54127.898 | 54128
11 | Cement plaster 3/8”thick upto 20”heigh ratio 1:4. (S.I.No:11(a) P-58) |  | 2453 | -Sft: | 2197.52 | %-Sft: | 53905.1656 | 53905
12 | First class deodar wood wrought joinery work in door and windows etc fixed in position hinges iron towers bolts cleats handles and cords with hooks paneled or paneled glazed or fully glazed (b) 13/4”thick deodar steps and screws. (S.I.No:07(b) P-65) |  | 109 | -Sft: | 1273.76 | P.Sft: | 138839.84 | 138840
13 | P/F steel grill using solid square bars of size ½” placed at 4”i/c and frame of flat iron Patti of ¾” x 3/4” i/c circle shape at 1-0 apart equivalent fitted with screws are paint i/c painting 3-coats Ist: coat of red oxide paint etc. (S.I.No:30, P-98) |  | 64 | -Sft: | 194.16 | P.Sft: | 12426.24 | 12426
14 | Cement concrete plain including placing compacting and curing and washing stone aggregate without shuttering ration 1:2:4. (S.I.No:05, P-17) |  | 50 | -Cft: | 14429.25 | %-Cft: | 7214.625 | 7215
15 | Laying floor of approved coloured glazed tiles 1/4" thick laid in situ cement and pigment on a bed or ¾" thick cement mortor ratio 1:2. (S.I.No:25, P-49) |  | 385 | -Sft: | 27747.06 | %-Sft: | 106826.181 | 106826
16 | Glazed tiles dado ¼” thick laid in cement pigment over 1:2 cement sand mortor ¾”thick cement concrete 1:2 (S.I.No:38, P-50) |  | 112 | -Sft: | 28299.3 | %-Sft: | 31695.216 | 31695
17 | First class deodar wood wrought joinery work in wire guaze door and windows with 22 guaze.S,W,G galvanized wire guaze mesh 144 inch per square inch iron fitting complete. (a) 1-3/4" thick deodar wood framing i/c wire gauze with ordinary hinges. (S.I.No:14, P-67)
(a) | Galvanized wire gauze fixed to chowkats ¾” thick deodar wood strips and screws. |  | 67 | -Sft: | 190.72 | P.Sft: | 12778.24 | 12778
18 | Providing and laying topping cement concrete 1:2:4 including surface finishing and dividing into panels. (S.I.No:16 (b) & 18, P-42)
(a) | 1-1/2” thick topping. |  | 528 | -Sft: | 2548.29 | %-Sft: | 13454.9712 | 13455
19 | Two coat of bitumen laid hot using 34 lbs: %-Sft: over roof and blinded with sand at one Cft: per %Sft: (S.I.No:13, P-41) |  | 528 | -Sft: | 1887.4 | %-Sft: | 9965.472 | 9965
20 | Primary coat of chalk under distemper. (S.I.No:23, P-58) |  | 2453 | -Sft: | 442.75 | %-Sft: | 10860.6575 | 10861
21 | Distempering on wall 3-coat.(S.I.No:24 (c), P-53) |  | 2453 | -Sft: | 1079.65 | %-Sft: | 26483.8145 | 26484
22 | Painting New Surface. Preparing surface and painting door and windows any type (i/c edge) 3-coats. (S.I.No:05(d) P-76) |  | 218 | -Sft: | 2116.41 | %-Sft: | 4613.7738 | 4614
23 | Preparing surface and painting sashes fan light glazed or guazed door any windows any type (i/c edge) 3-coats. (S.I.No:05(c) P-76) |  | 67 | -Sft: | 1270.83 | %-Sft: | 851.4561 | 851
24 | Painting new surface. (b) Preparing surface and painting guard bars, gates of iron bars, gratings, railings (i/c standards braces, etc) and similar open work any type 03-coats. (S.I.No:05(d) P-70) |  | 128 | -Sft: | 1270.83 | %-Sft: | 1626.6624 | 1627
|  | 138521 | T o t a l :- |  |  |  | 1036156.5752 | 1036157
Part 'B' Internal W/S & S/F Items
1 | P/F orisa type white or colour glazed earthen ware w.c. pan with cost of low level plastic flush tank of 3-gallons capacity of approved quality i/c making requisite number of holes in walls, plinth & floor and making good in cement concrete 1:2:4. (a) W.C. pan orisa type 23" with plastic tank of low level down 3-gallons C.I. trap & C.I. thumble (Superior quality) (i) With 4” dia C.I. trap. (S.I.No:03(a-i) P-02) |  | 1 | -No: | 5836.6 | Each. | 5836.6 | 5837
2 | P/F 24“ x 18’’ lavatory basin in white glazed earthen ware complete with & i/c the cost of W.I or C.I. antilever brackets 6” inches, built into wall, painted while in two coat after a primary coat of red lead paint a pair of 1/2" dia chrome plate pillar traps 1-1/2" dia rubber plug & chrome plated brass chain 1-1/4" dia malloable or cp brass traps malloable iron of brass union & making requisite number of holes in wall plinth & floor for pipe connection and making good in cement concrete 1:2:4. (S.I.No:8 P-3) |  | 1 | -No: | 1288.65 | Each. | 1288.65 | 1289
3 | Providing and fixing 4” x 4” dia C.I. branch of the Required degree with access doors, rubber washer 3/8”Thick and bolts & nuts & extra painting to match the Colour of building. (S.I.No:4, P/8) |  | 1 | -No: | 201.4 | Each. | 201.4 | 201
4 | Providing and fixing 4” x 4” x 4” dia C.I. branch of the required degree with access doors, rubber washer 1/8” thick and bolts and nuts and extra painting to match the colour of the building.(S.I.No:05, P-09) |  | 1 | -No: | 270.6 | Each. | 270.6 | 271
5 | P/F 6” x 2” or 6” x 3” C.I. floor trap of the approved selt cleaning design with a C.I. screwed down gratting with or without a vent arm complete with & i/c making requisite number of holes in walls, plinth & floor for pipe connections & making good in cement concrete 1:2:4. (S.I.No:20, P-06) |  | 2 | -No: | 2042.43 | Each. | 4084.86 | 4085
6 | P/F 6” x 4” C.C gully trap with 4” out let complete with 4” thick 1:2:4 C.C. for bed and ½” thick cement plaster (1:3) to the karb. C.I. Grating 6” x 6” and C.I. cover and frame 12” x 12” (inside) etc complete. (a) C.C. gully trap 6" x 6" x 4". (i) With C.I. cover & frame. (S.I.No:01(a-i) P-24) |  | 1 | -No: | 1193.17 | Each. | 1193.17 | 1193
7 | S/F long bib cock of superior quality with crystal head 1/2” dia. (S.I.No:13(b) P-19) |  | 2 | -No: | 1384.24 | Each. | 2768.48 | 2768
8 | S/F canceled stop cock of superior quaility with crystal head ½” dia. (S.I.No:13 (b) P-15) |  | 2 | -No: | 252.1 | Each. | 504.2 | 504
9 | P/F in position nyloon connections complete with 1/2” dia, brass stop cock with pair of bras nuts & lining joints to nyloon connection. (S.I.No:23, P-06 ) |  | 2 | -No: | 447.15 | Each. | 894.3 | 894
10 | P/F 24"x 18” beveled edge mirror of Belgium glass complete with 1/8” thick hard board and c.p screw fixed to wooden plate. (a) Standard Pattern. (S.I.No:03(a) P-07) |  | 1 | -No: | 1711.6 | Each. | 1711.6 | 1712
11 | Supplying & fixing Towel rail 24” long (b) 3/4” dia round or square. (Superior quality) (S.I.No:01(III-b) P-07) |  | 1 | -No: | 1082.95 | Each. | 1082.95 | 1083
12 | Providing & fixing handle valve (China). (S.I.No:05(i), P-17)
(a) | 1/2" dia. |  | 2 | -No: | 200.42 | Each. | 400.84 | 401
(b) | ¾” dia. |  | 2 | -No: | 102.95 | Each. | 205.9 | 206
13 | Supplying & fixing jet shower with rod of superior quality single C.P. head 1/2” dia. (S.I.No:15, P-19) |  | 1 | -No: | 1142.24 | Each. | 1142.24 | 1142
14 | Providing G.I. Pipe, specials and clamps etc, i/c fixing cutting & fitting complete with and i/c the cost of breaking through walls and roof, making good etc. painting two coats after cleaning the pipe etc. with white zink paint with pigment to match the colour of the building and testing with water to a pressure head of 200-ft: and handling. (S.I.No:01, P-12)
(a) | 1/2” dia G.I. Pipe. |  | 20 | -Rft: | 73.21 | P.Rft: | 1464.2 | 1464
(b) | 3/4” dia G.I. Pipe. |  | 50 | -Rft: | 95.79 | P.Rft: | 4789.5 | 4790
15 | Providing Asbestos pipe with collars (Dadex or equivalent ) i/c digging the trenches to required depth and fixing to position and jointing with rubber rings i/c testing to water pressure head of 200ft: (b) 4” dia asbestos pipe. (S.I.No: 3(b) P-21) |  | 50 | -Rft: | 62.75 | P.Rft: | 3137.5 | 3138
16 | S/F swan type pillar cock of superior quality single C.P. head 1/2" dia. (S.I.No:16(a) P-19) |  | 1 | -No: | 795.3 | Each. | 795.3 | 795
|  |  | T o t a l :- |  |  |  | 31772.29 | 31772
G E N E R A L A B S T R A C T.
1) | Part (A) Main Buildings. |  |  |  | RS:- |  | 1036156.5752 | 1036157
2) | Part 'B' Internal W/S & S/F Items |  |  |  | RS:- |  | 31772.29 | 31772
[5 empty] | G. TOTAL :- |  | 1067928.8653 | 1067929
N O T E :-
1) | Only hill sand will be used.
2) | Premium on non schedule item will not be allowed.
3) | Cartage of any item either supplied y the Department if the contractor will be not allowed.
4) | Water arrangement will be made by the contractor at his own risk and cost.
5) | Income tax at 7.50% will be deducted from each bill of the contractor as per out standing orders.
6) | The Material used in the work or finished project can be got tested from any approved lab: as the direction by Engineer In charge or his representative and all the expenses in this connection with such testing shall be borne by the contractor executively
Contractor |  |  |  |  | Executive Engineer Buildings Division Mirpurkhas

## 4-ii
Construction / Establishment of (04 Nos) industrial Home i/c Sewing Machine & other Equipment in Various Villages of District Mirpurkhas.(iI) At Village Mola Bux Khaskheli Taluka Shujabad District Mirpurkhas)
Schedule "B".
Sr. No: | Items of Work. |  | Qty: |  | Rate. | Unit. | Amount. | Amount.
Part (A) Main Buildings.
1 | Execvation and foundation of building bridges and other structure i/c dagbelling dressing and refilling around the structure with excavated earth watering and remming lead upto one chain and lift upto 5’ft(b) In ordinary soil. (S.I.No: 18(b) P-4) |  | 869 | -Cft: | 3176.25 | %-0Cft: | 2760.1613 | 2760
2 | Cement concrete brick or stone ballast 1-1/2” thick to 2” guze ratio 1:4:8. (S.I.No: 4(b) P-14) |  | 371 | -Cft: | 9416.28 | %-Cft: | 34934.3988 | 34934
3 | Pacca brick work in foundation and plinth in cement sand mortor 1:6 (S.I.NO;4 P-24) |  | 705 | -Cft: | 11948.36 | %-Cft: | 84235.938 | 84236
4 | Filling watering & remaining earth in floor with surplus earth from foundation lead upto one chain and lift upto 5’ft: (S.I.No:21, P-04) |  | 579 | -Cft: | 1512.5 | %0-Cft: | 875.7375 | 876
5 | Filling watering & remming earth under floor with new earth excavated from out side lead upto one chain and lift upto 5’ft: (S.I.No:22 P-04) |  | 231 | -Cft: | 3630 | %0-Cft: | 838.53 | 839
6 | Extra lead for 6-miles. (S.I.No:01, P-01) (Schedule Carriage) |  | 231 | -Cft: | 771.96 | %-Cft: | 1783.2276 | 1783
7 | R.C.C work including all labour and material except the cost of steel reinforcement for bending and binding which will be paid separately. this rate also includes all kinds of forms mould lifting shuttering curing and washing of shingle(A) R.C work including roofslab, beams colums ,rafts lintels and other structure member laid in situ or precast and lead in position in all respect ratio 1:2:4 90 lbs: cementy 2-cft: sand 4-cft: shingle 1/8” to ¼” inch guaze. (SI.No: 6, P-15) |  | 460 | -Cft: | 337 | P-Cft: | 155020 | 155020
8 | Fabrication of mild steel reinforcement for cement concrete including cutting bending laying in position making joints and festeining including cost of binding wire (also includes removal rust from bars) (a) Tor bars. (S.I.No:08(b) P-16)
(a) | Tar Bar |  | 18.4 | -Cwt: | 5001.7 | P.Cwt: | 92031.28 | 92031
(b) | Mild Steel |  | 9.2 | -Cwt: | 4828.2 | P.Cwt: | 44419.44 | 44419
9 | Pacca brick work in ground floor in cement sand mortor 1:6. (S.I.No:05, P-25) |  | 1054 | -Cft: | 12674.35 | %-Cft: | 133587.649 | 133588
10 | Cement plaster 1:6 upto 20" height (b) 1/2" thick. (S.I.No:13(b) P-58) |  | 2453 | -Sft: | 2206.6 | %-Sft: | 54127.898 | 54128
11 | Cement plaster 3/8”thick upto 20”heigh ratio 1:4. (S.I.No:11(a) P-58) |  | 2453 | -Sft: | 2197.52 | %-Sft: | 53905.1656 | 53905
12 | First class deodar wood wrought joinery work in door and windows etc fixed in position hinges iron towers bolts cleats handles and cords with hooks paneled or paneled glazed or fully glazed (b) 13/4”thick deodar steps and screws. (S.I.No:07(b) P-65) |  | 109 | -Sft: | 1273.76 | P.Sft: | 138839.84 | 138840
13 | P/F steel grill using solid square bars of size ½” placed at 4”i/c and frame of flat iron Patti of ¾” x 3/4” i/c circle shape at 1-0 apart equivalent fitted with screws are paint i/c painting 3-coats Ist: coat of red oxide paint etc. (S.I.No:30, P-98) |  | 64 | -Sft: | 194.16 | P.Sft: | 12426.24 | 12426
14 | Cement concrete plain including placing compacting and curing and washing stone aggregate without shuttering ration 1:2:4. (S.I.No:05, P-17) |  | 50 | -Cft: | 14429.25 | %-Cft: | 7214.625 | 7215
15 | Laying floor of approved coloured glazed tiles 1/4" thick laid in situ cement and pigment on a bed or ¾" thick cement mortor ratio 1:2. (S.I.No:25, P-49) |  | 385 | -Sft: | 27747.06 | %-Sft: | 106826.181 | 106826
16 | Glazed tiles dado ¼” thick laid in cement pigment over 1:2 cement sand mortor ¾”thick cement concrete 1:2 (S.I.No:38, P-50) |  | 112 | -Sft: | 28299.3 | %-Sft: | 31695.216 | 31695
17 | First class deodar wood wrought joinery work in wire guaze door and windows with 22 guaze.S,W,G galvanized wire guaze mesh 144 inch per square inch iron fitting complete. (a) 1-3/4" thick deodar wood framing i/c wire gauze with ordinary hinges. (S.I.No:14, P-67)
(a) | Galvanized wire gauze fixed to chowkats ¾” thick deodar wood strips and screws. |  | 67 | -Sft: | 190.72 | P.Sft: | 12778.24 | 12778
18 | Providing and laying topping cement concrete 1:2:4 including surface finishing and dividing into panels. (S.I.No:16 (b) & 18, P-42)
(a) | 1-1/2” thick topping. |  | 528 | -Sft: | 2548.29 | %-Sft: | 13454.9712 | 13455
19 | Two coat of bitumen laid hot using 34 lbs: %-Sft: over roof and blinded with sand at one Cft: per %Sft: (S.I.No:13, P-41) |  | 528 | -Sft: | 1887.4 | %-Sft: | 9965.472 | 9965
20 | Primary coat of chalk under distemper. (S.I.No:23, P-58) |  | 2453 | -Sft: | 442.75 | %-Sft: | 10860.6575 | 10861
21 | Distempering on wall 3-coat.(S.I.No:24 (c), P-53) |  | 2453 | -Sft: | 1079.65 | %-Sft: | 26483.8145 | 26484
22 | Painting New Surface. Preparing surface and painting door and windows any type (i/c edge) 3-coats. (S.I.No:05(d) P-76) |  | 218 | -Sft: | 2116.41 | %-Sft: | 4613.7738 | 4614
23 | Preparing surface and painting sashes fan light glazed or guazed door any windows any type (i/c edge) 3-coats. (S.I.No:05(c) P-76) |  | 67 | -Sft: | 1270.83 | %-Sft: | 851.4561 | 851
24 | Painting new surface. (b) Preparing surface and painting guard bars, gates of iron bars, gratings, railings (i/c standards braces, etc) and similar open work any type 03-coats. (S.I.No:05(d) P-70) |  | 128 | -Sft: | 1270.83 | %-Sft: | 1626.6624 | 1627
|  | 138521 | T o t a l :- |  |  |  | 1036156.5752 | 1036157
Part 'B' Internal W/S & S/F Items
1 | P/F orisa type white or colour glazed earthen ware w.c. pan with cost of low level plastic flush tank of 3-gallons capacity of approved quality i/c making requisite number of holes in walls, plinth & floor and making good in cement concrete 1:2:4. (a) W.C. pan orisa type 23" with plastic tank of low level down 3-gallons C.I. trap & C.I. thumble (Superior quality) (i) With 4” dia C.I. trap. (S.I.No:03(a-i) P-02) |  | 1 | -No: | 5836.6 | Each. | 5836.6 | 5837
2 | P/F 24“ x 18’’ lavatory basin in white glazed earthen ware complete with & i/c the cost of W.I or C.I. antilever brackets 6” inches, built into wall, painted while in two coat after a primary coat of red lead paint a pair of 1/2" dia chrome plate pillar traps 1-1/2" dia rubber plug & chrome plated brass chain 1-1/4" dia malloable or cp brass traps malloable iron of brass union & making requisite number of holes in wall plinth & floor for pipe connection and making good in cement concrete 1:2:4. (S.I.No:8 P-3) |  | 1 | -No: | 1288.65 | Each. | 1288.65 | 1289
3 | Providing and fixing 4” x 4” dia C.I. branch of the Required degree with access doors, rubber washer 3/8”Thick and bolts & nuts & extra painting to match the Colour of building. (S.I.No:4, P/8) |  | 1 | -No: | 201.4 | Each. | 201.4 | 201
4 | Providing and fixing 4” x 4” x 4” dia C.I. branch of the required degree with access doors, rubber washer 1/8” thick and bolts and nuts and extra painting to match the colour of the building.(S.I.No:05, P-09) |  | 1 | -No: | 270.6 | Each. | 270.6 | 271
5 | P/F 6” x 2” or 6” x 3” C.I. floor trap of the approved selt cleaning design with a C.I. screwed down gratting with or without a vent arm complete with & i/c making requisite number of holes in walls, plinth & floor for pipe connections & making good in cement concrete 1:2:4. (S.I.No:20, P-06) |  | 2 | -No: | 2042.43 | Each. | 4084.86 | 4085
6 | P/F 6” x 4” C.C gully trap with 4” out let complete with 4” thick 1:2:4 C.C. for bed and ½” thick cement plaster (1:3) to the karb. C.I. Grating 6” x 6” and C.I. cover and frame 12” x 12” (inside) etc complete. (a) C.C. gully trap 6" x 6" x 4". (i) With C.I. cover & frame. (S.I.No:01(a-i) P-24) |  | 1 | -No: | 1193.17 | Each. | 1193.17 | 1193
7 | S/F long bib cock of superior quality with crystal head 1/2” dia. (S.I.No:13(b) P-19) |  | 2 | -No: | 1384.24 | Each. | 2768.48 | 2768
8 | S/F canceled stop cock of superior quaility with crystal head ½” dia. (S.I.No:13 (b) P-15) |  | 2 | -No: | 252.1 | Each. | 504.2 | 504
9 | P/F in position nyloon connections complete with 1/2” dia, brass stop cock with pair of bras nuts & lining joints to nyloon connection. (S.I.No:23, P-06 ) |  | 2 | -No: | 447.15 | Each. | 894.3 | 894
10 | P/F 24"x 18” beveled edge mirror of Belgium glass complete with 1/8” thick hard board and c.p screw fixed to wooden plate. (a) Standard Pattern. (S.I.No:03(a) P-07) |  | 1 | -No: | 1711.6 | Each. | 1711.6 | 1712
11 | Supplying & fixing Towel rail 24” long (b) 3/4” dia round or square. (Superior quality) (S.I.No:01(III-b) P-07) |  | 1 | -No: | 1082.95 | Each. | 1082.95 | 1083
12 | Providing & fixing handle valve (China). (S.I.No:05(i), P-17)
(a) | 1/2" dia. |  | 2 | -No: | 200.42 | Each. | 400.84 | 401
(b) | ¾” dia. |  | 2 | -No: | 102.95 | Each. | 205.9 | 206
13 | Supplying & fixing jet shower with rod of superior quality single C.P. head 1/2” dia. (S.I.No:15, P-19) |  | 1 | -No: | 1142.24 | Each. | 1142.24 | 1142
14 | Providing G.I. Pipe, specials and clamps etc, i/c fixing cutting & fitting complete with and i/c the cost of breaking through walls and roof, making good etc. painting two coats after cleaning the pipe etc. with white zink paint with pigment to match the colour of the building and testing with water to a pressure head of 200-ft: and handling. (S.I.No:01, P-12)
(a) | 1/2” dia G.I. Pipe. |  | 20 | -Rft: | 73.21 | P.Rft: | 1464.2 | 1464
(b) | 3/4” dia G.I. Pipe. |  | 50 | -Rft: | 95.79 | P.Rft: | 4789.5 | 4790
15 | Providing Asbestos pipe with collars (Dadex or equivalent ) i/c digging the trenches to required depth and fixing to position and jointing with rubber rings i/c testing to water pressure head of 200ft: (b) 4” dia asbestos pipe. (S.I.No: 3(b) P-21) |  | 50 | -Rft: | 62.75 | P.Rft: | 3137.5 | 3138
16 | S/F swan type pillar cock of superior quality single C.P. head 1/2" dia. (S.I.No:16(a) P-19) |  | 1 | -No: | 795.3 | Each. | 795.3 | 795
|  |  | T o t a l :- |  |  |  | 31772.29 | 31772
G E N E R A L A B S T R A C T.
1) | Part (A) Main Buildings. |  |  |  | RS:- |  | 1036156.5752 | 1036157
2) | Part 'B' Internal W/S & S/F Items |  |  |  | RS:- |  | 31772.29 | 31772
[5 empty] | G. TOTAL :- |  | 1067928.8653 | 1067929
N O T E :-
1) | Only hill sand will be used.
2) | Premium on non schedule item will not be allowed.
3) | Cartage of any item either supplied y the Department if the contractor will be not allowed.
4) | Water arrangement will be made by the contractor at his own risk and cost.
5) | Income tax at 7.50% will be deducted from each bill of the contractor as per out standing orders.
6) | The Material used in the work or finished project can be got tested from any approved lab: as the direction by Engineer In charge or his representative and all the expenses in this connection with such testing shall be borne by the contractor executively
Contractor |  |  |  |  | Executive Engineer Buildings Division Mirpurkhas

## 4-iii
Construction / Establishment of (04 Nos) industrial Home i/c Sewing Machine & other Equipment in Various Villages of District Mirpurkhas.(iii) At Village Mola Dino Khaskheli UC, Makhan Samoon Taluka Shujabad District Mirpurkhas)
Schedule "B".
Sr. No: | Items of Work. | Qty: |  | Rate. | Unit. | Amount. | Amount.
Part (A) Main Buildings.
1 | Execvation and foundation of building bridges and other structure i/c dagbelling dressing and refilling around the structure with excavated earth watering and remming lead upto one chain and lift upto 5’ft(b) In ordinary soil. (S.I.No: 18(b) P-4) | 869 | -Cft: | 3176.25 | %-0Cft: | 2760.1613 | 2760
2 | Cement concrete brick or stone ballast 1-1/2” thick to 2” guze ratio 1:4:8. (S.I.No: 4(b) P-14) | 371 | -Cft: | 9416.28 | %-Cft: | 34934.3988 | 34934
3 | Pacca brick work in foundation and plinth in cement sand mortor 1:6 (S.I.NO;4 P-24) | 705 | -Cft: | 11948.36 | %-Cft: | 84235.938 | 84236
4 | Filling watering & remaining earth in floor with surplus earth from foundation lead upto one chain and lift upto 5’ft: (S.I.No:21, P-04) | 579 | -Cft: | 1512.5 | %0-Cft: | 875.7375 | 876
5 | Filling watering & remming earth under floor with new earth excavated from out side lead upto one chain and lift upto 5’ft: (S.I.No:22 P-04) | 231 | -Cft: | 3630 | %0-Cft: | 838.53 | 839
6 | Extra lead for 6-miles. (S.I.No:01, P-01) (Schedule Carriage) | 231 | -Cft: | 771.96 | %-Cft: | 1783.2276 | 1783
7 | R.C.C work including all labour and material except the cost of steel reinforcement for bending and binding which will be paid separately. this rate also includes all kinds of forms mould lifting shuttering curing and washing of shingle(A) R.C work including roofslab, beams colums ,rafts lintels and other structure member laid in situ or precast and lead in position in all respect ratio 1:2:4 90 lbs: cementy 2-cft: sand 4-cft: shingle 1/8” to ¼” inch guaze. (SI.No: 6, P-15) | 460 | -Cft: | 337 | P-Cft: | 155020 | 155020
8 | Fabrication of mild steel reinforcement for cement concrete including cutting bending laying in position making joints and festeining including cost of binding wire (also includes removal rust from bars) (a) Tor bars. (S.I.No:08(b) P-16)
(a) | Tar Bar | 18.4 | -Cwt: | 5001.7 | P.Cwt: | 92031.28 | 92031
(b) | Mild Steel | 9.2 | -Cwt: | 4828.2 | P.Cwt: | 44419.44 | 44419
9 | Pacca brick work in ground floor in cement sand mortor 1:6. (S.I.No:05, P-25) | 1054 | -Cft: | 12674.35 | %-Cft: | 133587.649 | 133588
10 | Cement plaster 1:6 upto 20" height (b) 1/2" thick. (S.I.No:13(b) P-58) | 2453 | -Sft: | 2206.6 | %-Sft: | 54127.898 | 54128
11 | Cement plaster 3/8”thick upto 20”heigh ratio 1:4. (S.I.No:11(a) P-58) | 2453 | -Sft: | 2197.52 | %-Sft: | 53905.1656 | 53905
12 | First class deodar wood wrought joinery work in door and windows etc fixed in position hinges iron towers bolts cleats handles and cords with hooks paneled or paneled glazed or fully glazed (b) 13/4”thick deodar steps and screws. (S.I.No:07(b) P-65) | 225 | -Sft: | 1273.76 | P.Sft: | 286596 | 286596
13 | P/F steel grill using solid square bars of size ½” placed at 4”i/c and frame of flat iron Patti of ¾” x 3/4” i/c circle shape at 1-0 apart equivalent fitted with screws are paint i/c painting 3-coats Ist: coat of red oxide paint etc. (S.I.No:30, P-98) | 230 | -Sft: | 194.16 | P.Sft: | 44656.8 | 44657
14 | Cement concrete plain including placing compacting and curing and washing stone aggregate without shuttering ration 1:2:4. (S.I.No:05, P-17) | 75 | -Cft: | 14429.25 | %-Cft: | 10821.9375 | 10822
15 | Laying floor of approved coloured glazed tiles 1/4" thick laid in situ cement and pigment on a bed or ¾" thick cement mortor ratio 1:2. (S.I.No:25, P-49) | 441 | -Sft: | 27747.06 | %-Sft: | 122364.5346 | 122365
16 | Glazed tiles dado ¼” thick laid in cement pigment over 1:2 cement sand mortor ¾”thick cement concrete 1:2 (S.I.No:38, P-50) | 430 | -Sft: | 28299.3 | %-Sft: | 121686.99 | 121687
17 | First class deodar wood wrought joinery work in wire guaze door and windows with 22 guaze.S,W,G galvanized wire guaze mesh 144 inch per square inch iron fitting complete. (a) 1-3/4" thick deodar wood framing i/c wire gauze with ordinary hinges. (S.I.No:14, P-67)
(a) | Galvanized wire gauze fixed to chowkats ¾” thick deodar wood strips and screws. | 155 | -Sft: | 190.72 | P.Sft: | 29561.6 | 29562
(b) | 1-1/2” thick deodar wood framing i/c wire guaze with ordinary hinges. | 67 | -Sft: | 562.98 | P.Sft: | 37719.66 | 37720
18 | Providing and laying topping cement concrete 1:2:4 including surface finishing and dividing into panels. (S.I.No:16 (b) & 18, P-42)
(a) | 1-1/2” thick topping. | 528 | -Sft: | 2548.29 | %-Sft: | 13454.9712 | 13455
19 | Two coat of bitumen laid hot using 34 lbs: %-Sft: over roof and blinded with sand at one Cft: per %Sft: (S.I.No:13, P-41) | 528 | -Sft: | 1887.4 | %-Sft: | 9965.472 | 9965
20 | Primary coat of chalk under distemper. (S.I.No:23, P-58) | 2453 | -Sft: | 442.75 | %-Sft: | 10860.6575 | 10861
21 | Distempering on wall 3-coat.(S.I.No:24 (c), P-53) | 2453 | -Sft: | 1079.65 | %-Sft: | 26483.8145 | 26484
22 | Painting New Surface. Preparing surface and painting door and windows any type (i/c edge) 3-coats. (S.I.No:05(d) P-76) | 450 | -Sft: | 2116.41 | %-Sft: | 9523.845 | 9524
23 | Preparing surface and painting sashes fan light glazed or guazed door any windows any type (i/c edge) 3-coats. (S.I.No:05(c) P-76) | 222 | -Sft: | 1270.83 | %-Sft: | 2821.2426 | 2821
24 | Painting new surface. (b) Preparing surface and painting guard bars, gates of iron bars, gratings, railings (i/c standards braces, etc) and similar open work any type 03-coats. (S.I.No:05(d) P-70) | 460 | -Sft: | 1270.83 | %-Sft: | 5845.818 | 5846
|  | T o t a l :- |  |  |  | 1390882.7686 | 1390883
Part 'B' Internal W/S & S/F Items
1 | P/F orisa type white or colour glazed earthen ware w.c. pan with cost of low level plastic flush tank of 3-gallons capacity of approved quality i/c making requisite number of holes in walls, plinth & floor and making good in cement concrete 1:2:4. (a) W.C. pan orisa type 23" with plastic tank of low level down 3-gallons C.I. trap & C.I. thumble (Superior quality) (i) With 4” dia C.I. trap. (S.I.No:03(a-i) P-02) | 1 | -No: | 5836.6 | Each. | 5836.6 | 5837
2 | P/F 24“ x 18’’ lavatory basin in white glazed earthen ware complete with & i/c the cost of W.I or C.I. antilever brackets 6” inches, built into wall, painted while in two coat after a primary coat of red lead paint a pair of 1/2" dia chrome plate pillar traps 1-1/2" dia rubber plug & chrome plated brass chain 1-1/4" dia malloable or cp brass traps malloable iron of brass union & making requisite number of holes in wall plinth & floor for pipe connection and making good in cement concrete 1:2:4. (S.I.No:8 P-3) | 1 | -No: | 1288.65 | Each. | 1288.65 | 1289
3 | Providing and fixing 4” x 4” dia C.I. branch of the Required degree with access doors, rubber washer 3/8”Thick and bolts & nuts & extra painting to match the Colour of building. (S.I.No:4, P/8) | 1 | -No: | 201.4 | Each. | 201.4 | 201
4 | Providing and fixing 4” x 4” x 4” dia C.I. branch of the required degree with access doors, rubber washer 1/8” thick and bolts and nuts and extra painting to match the colour of the building.(S.I.No:05, P-09) | 1 | -No: | 270.6 | Each. | 270.6 | 271
5 | P/F 6” x 2” or 6” x 3” C.I. floor trap of the approved selt cleaning design with a C.I. screwed down gratting with or without a vent arm complete with & i/c making requisite number of holes in walls, plinth & floor for pipe connections & making good in cement concrete 1:2:4. (S.I.No:20, P-06) | 2 | -No: | 2042.43 | Each. | 4084.86 | 4085
6 | P/F 6” x 4” C.C gully trap with 4” out let complete with 4” thick 1:2:4 C.C. for bed and ½” thick cement plaster (1:3) to the karb. C.I. Grating 6” x 6” and C.I. cover and frame 12” x 12” (inside) etc complete. (a) C.C. gully trap 6" x 6" x 4". (i) With C.I. cover & frame. (S.I.No:01(a-i) P-24) | 1 | -No: | 1193.17 | Each. | 1193.17 | 1193
7 | S/F long bib cock of superior quality with crystal head 1/2” dia. (S.I.No:13(b) P-19) | 2 | -No: | 1384.24 | Each. | 2768.48 | 2768
8 | S/F canceled stop cock of superior quaility with crystal head ½” dia. (S.I.No:13 (b) P-15) | 2 | -No: | 252.1 | Each. | 504.2 | 504
9 | P/F in position nyloon connections complete with 1/2” dia, brass stop cock with pair of bras nuts & lining joints to nyloon connection. (S.I.No:23, P-06 ) | 2 | -No: | 447.15 | Each. | 894.3 | 894
10 | P/F 24"x 18” beveled edge mirror of Belgium glass complete with 1/8” thick hard board and c.p screw fixed to wooden plate. (a) Standard Pattern. (S.I.No:03(a) P-07) | 1 | -No: | 1711.6 | Each. | 1711.6 | 1712
11 | Supplying & fixing Towel rail 24” long (b) 3/4” dia round or square. (Superior quality) (S.I.No:01(III-b) P-07) | 1 | -No: | 1082.95 | Each. | 1082.95 | 1083
12 | Providing & fixing handle valve (China). (S.I.No:05(i), P-17)
(a) | 1/2" dia. | 2 | -No: | 200.42 | Each. | 400.84 | 401
(b) | ¾” dia. | 2 | -No: | 102.95 | Each. | 205.9 | 206
13 | Supplying & fixing jet shower with rod of superior quality single C.P. head 1/2” dia. (S.I.No:15, P-19) | 1 | -No: | 1142.24 | Each. | 1142.24 | 1142
14 | Providing G.I. Pipe, specials and clamps etc, i/c fixing cutting & fitting complete with and i/c the cost of breaking through walls and roof, making good etc. painting two coats after cleaning the pipe etc. with white zink paint with pigment to match the colour of the building and testing with water to a pressure head of 200-ft: and handling. (S.I.No:01, P-12)
(a) | 1/2” dia G.I. Pipe. | 50 | -Rft: | 73.21 | P.Rft: | 3660.5 | 3660
(b) | 3/4” dia G.I. Pipe. | 200 | -Rft: | 95.79 | P.Rft: | 19158 | 19158
15 | Providing Asbestos pipe with collars (Dadex or equivalent ) i/c digging the trenches to required depth and fixing to position and jointing with rubber rings i/c testing to water pressure head of 200ft: (b) 4” dia asbestos pipe. (S.I.No: 3(b) P-21) | 50 | -Rft: | 62.75 | P.Rft: | 3137.5 | 3138
16 | S/F swan type pillar cock of superior quality single C.P. head 1/2" dia. (S.I.No:16(a) P-19) | 1 | -No: | 795.3 | Each. | 795.3 | 795
|  | T o t a l :- |  |  |  | 48337.09 | 48337
G E N E R A L A B S T R A C T.
1) | Part (A) Main Buildings. |  |  | RS:- |  | #REF! | 1390883
2) | Part 'B' Internal W/S & S/F Items |  |  | RS:- |  | #REF! | 48337
|  |  |  | G. TOTAL :- |  | #REF! | 1439220
N O T E :-
1) | Only hill sand will be used.
2) | Premium on non schedule item will not be allowed.
3) | Cartage of any item either supplied y the Department if the contractor will be not allowed.
4) | Water arrangement will be made by the contractor at his own risk and cost.
5) | Income tax at 7.50% will be deducted from each bill of the contractor as per out standing orders.
6) | The Material used in the work or finished project can be got tested from any approved lab: as the direction by Engineer In charge or his representative and all the expenses in this connection with such testing shall be borne by the contractor executively
Contractor |  |  |  | Executive Engineer Buildings Division Mirpurkhas

## 4-iv
Construction / Establishment of (04 Nos) industrial Home i/c Sewing Machine & other Equipment in Various Villages of District Mirpurkhas.(iv) At Village Ch Jaweed Pathan Kot, Deh 268-A Taluka Kot Ghulam Muhammad District Mirpurkhas.
Schedule "B".
Sr. No: | Items of Work. | Qty: |  | Rate. | Unit. | Amount. | Amount.
Part (A) Main Buildings.
1 | Execvation and foundation of building bridges and other structure i/c dagbelling dressing and refilling around the structure with excavated earth watering and remming lead upto one chain and lift upto 5’ft(b) In ordinary soil. (S.I.No: 18(b) P-4) | 869 | -Cft: | 3176.25 | %-0Cft: | 2760.1613 | 2760
2 | Cement concrete brick or stone ballast 1-1/2” thick to 2” guze ratio 1:4:8. (S.I.No: 4(b) P-14) | 371 | -Cft: | 9416.28 | %-Cft: | 34934.3988 | 34934
3 | Pacca brick work in foundation and plinth in cement sand mortor 1:6 (S.I.NO;4 P-24) | 705 | -Cft: | 11948.36 | %-Cft: | 84235.938 | 84236
4 | Filling watering & remaining earth in floor with surplus earth from foundation lead upto one chain and lift upto 5’ft: (S.I.No:21, P-04) | 579 | -Cft: | 1512.5 | %0-Cft: | 875.7375 | 876
5 | Filling watering & remming earth under floor with new earth excavated from out side lead upto one chain and lift upto 5’ft: (S.I.No:22 P-04) | 231 | -Cft: | 3630 | %0-Cft: | 838.53 | 839
6 | Extra lead for 6-miles. (S.I.No:01, P-01) (Schedule Carriage) | 231 | -Cft: | 771.96 | %-Cft: | 1783.2276 | 1783
7 | R.C.C work including all labour and material except the cost of steel reinforcement for bending and binding which will be paid separately. this rate also includes all kinds of forms mould lifting shuttering curing and washing of shingle(A) R.C work including roofslab, beams colums ,rafts lintels and other structure member laid in situ or precast and lead in position in all respect ratio 1:2:4 90 lbs: cementy 2-cft: sand 4-cft: shingle 1/8” to ¼” inch guaze. (SI.No: 6, P-15) | 460 | -Cft: | 337 | P-Cft: | 155020 | 155020
8 | Fabrication of mild steel reinforcement for cement concrete including cutting bending laying in position making joints and festeining including cost of binding wire (also includes removal rust from bars) (a) Tor bars. (S.I.No:08(b) P-16)
(a) | Tar Bar | 18.4 | -Cwt: | 5001.7 | P.Cwt: | 92031.28 | 92031
(b) | Mild Steel | 9.2 | -Cwt: | 4828.2 | P.Cwt: | 44419.44 | 44419
9 | Pacca brick work in ground floor in cement sand mortor 1:6. (S.I.No:05, P-25) | 1054 | -Cft: | 12674.35 | %-Cft: | 133587.649 | 133588
10 | Cement plaster 1:6 upto 20" height (b) 1/2" thick. (S.I.No:13(b) P-58) | 2453 | -Sft: | 2206.6 | %-Sft: | 54127.898 | 54128
11 | Cement plaster 3/8”thick upto 20”heigh ratio 1:4. (S.I.No:11(a) P-58) | 2453 | -Sft: | 2197.52 | %-Sft: | 53905.1656 | 53905
12 | First class deodar wood wrought joinery work in door and windows etc fixed in position hinges iron towers bolts cleats handles and cords with hooks paneled or paneled glazed or fully glazed (b) 13/4”thick deodar steps and screws. (S.I.No:07(b) P-65) | 225 | -Sft: | 1273.76 | P.Sft: | 286596 | 286596
13 | P/F steel grill using solid square bars of size ½” placed at 4”i/c and frame of flat iron Patti of ¾” x 3/4” i/c circle shape at 1-0 apart equivalent fitted with screws are paint i/c painting 3-coats Ist: coat of red oxide paint etc. (S.I.No:30, P-98) | 230 | -Sft: | 194.16 | P.Sft: | 44656.8 | 44657
14 | Cement concrete plain including placing compacting and curing and washing stone aggregate without shuttering ration 1:2:4. (S.I.No:05, P-17) | 75 | -Cft: | 14429.25 | %-Cft: | 10821.9375 | 10822
15 | Laying floor of approved coloured glazed tiles 1/4" thick laid in situ cement and pigment on a bed or ¾" thick cement mortor ratio 1:2. (S.I.No:25, P-49) | 441 | -Sft: | 27747.06 | %-Sft: | 122364.5346 | 122365
16 | Glazed tiles dado ¼” thick laid in cement pigment over 1:2 cement sand mortor ¾”thick cement concrete 1:2 (S.I.No:38, P-50) | 310 | -Sft: | 28299.3 | %-Sft: | 87727.83 | 87728
17 | First class deodar wood wrought joinery work in wire guaze door and windows with 22 guaze.S,W,G galvanized wire guaze mesh 144 inch per square inch iron fitting complete. (a) 1-3/4" thick deodar wood framing i/c wire gauze with ordinary hinges. (S.I.No:14, P-67)
(a) | Galvanized wire gauze fixed to chowkats ¾” thick deodar wood strips and screws. | 155 | -Sft: | 190.72 | P.Sft: | 29561.6 | 29562
(b) | 1-1/2” thick deodar wood framing i/c wire guaze with ordinary hinges. | 67 | -Sft: | 562.98 | P.Sft: | 37719.66 | 37720
18 | Providing and laying topping cement concrete 1:2:4 including surface finishing and dividing into panels. (S.I.No:16 (b) & 18, P-42)
(a) | 1-1/2” thick topping. | 528 | -Sft: | 2548.29 | %-Sft: | 13454.9712 | 13455
19 | Two coat of bitumen laid hot using 34 lbs: %-Sft: over roof and blinded with sand at one Cft: per %Sft: (S.I.No:13, P-41) | 528 | -Sft: | 1887.4 | %-Sft: | 9965.472 | 9965
20 | Primary coat of chalk under distemper. (S.I.No:23, P-58) | 2453 | -Sft: | 442.75 | %-Sft: | 10860.6575 | 10861
21 | Distempering on wall 3-coat.(S.I.No:24 (c), P-53) | 2453 | -Sft: | 1079.65 | %-Sft: | 26483.8145 | 26484
22 | Painting New Surface. Preparing surface and painting door and windows any type (i/c edge) 3-coats. (S.I.No:05(d) P-76) | 450 | -Sft: | 2116.41 | %-Sft: | 9523.845 | 9524
23 | Preparing surface and painting sashes fan light glazed or guazed door any windows any type (i/c edge) 3-coats. (S.I.No:05(c) P-76) | 222 | -Sft: | 1270.83 | %-Sft: | 2821.2426 | 2821
24 | Painting new surface. (b) Preparing surface and painting guard bars, gates of iron bars, gratings, railings (i/c standards braces, etc) and similar open work any type 03-coats. (S.I.No:05(d) P-70) | 460 | -Sft: | 1270.83 | %-Sft: | 5845.818 | 5846
|  | T o t a l :- |  |  |  | 1356923.6087 | 1356924
Part 'B' Internal W/S & S/F Items
1 | P/F orisa type white or colour glazed earthen ware w.c. pan with cost of low level plastic flush tank of 3-gallons capacity of approved quality i/c making requisite number of holes in walls, plinth & floor and making good in cement concrete 1:2:4. (a) W.C. pan orisa type 23" with plastic tank of low level down 3-gallons C.I. trap & C.I. thumble (Superior quality) (i) With 4” dia C.I. trap. (S.I.No:03(a-i) P-02) | 1 | -No: | 5836.6 | Each. | 5836.6 | 5837
2 | P/F 24“ x 18’’ lavatory basin in white glazed earthen ware complete with & i/c the cost of W.I or C.I. antilever brackets 6” inches, built into wall, painted while in two coat after a primary coat of red lead paint a pair of 1/2" dia chrome plate pillar traps 1-1/2" dia rubber plug & chrome plated brass chain 1-1/4" dia malloable or cp brass traps malloable iron of brass union & making requisite number of holes in wall plinth & floor for pipe connection and making good in cement concrete 1:2:4. (S.I.No:8 P-3) | 1 | -No: | 1288.65 | Each. | 1288.65 | 1289
3 | Providing and fixing 4” x 4” dia C.I. branch of the Required degree with access doors, rubber washer 3/8”Thick and bolts & nuts & extra painting to match the Colour of building. (S.I.No:4, P/8) | 1 | -No: | 201.4 | Each. | 201.4 | 201
4 | Providing and fixing 4” x 4” x 4” dia C.I. branch of the required degree with access doors, rubber washer 1/8” thick and bolts and nuts and extra painting to match the colour of the building.(S.I.No:05, P-09) | 1 | -No: | 270.6 | Each. | 270.6 | 271
5 | P/F 6” x 2” or 6” x 3” C.I. floor trap of the approved selt cleaning design with a C.I. screwed down gratting with or without a vent arm complete with & i/c making requisite number of holes in walls, plinth & floor for pipe connections & making good in cement concrete 1:2:4. (S.I.No:20, P-06) | 2 | -Nos: | 2042.43 | Each. | 4084.86 | 4085
6 | P/F 6” x 4” C.C gully trap with 4” out let complete with 4” thick 1:2:4 C.C. for bed and ½” thick cement plaster (1:3) to the karb. C.I. Grating 6” x 6” and C.I. cover and frame 12” x 12” (inside) etc complete. (a) C.C. gully trap 6" x 6" x 4". (i) With C.I. cover & frame. (S.I.No:01(a-i) P-24) | 1 | -No: | 1193.17 | Each. | 1193.17 | 1193
7 | S/F long bib cock of superior quality with crystal head 1/2” dia. (S.I.No:13(b) P-19) | 2 | -Nos: | 1384.24 | Each. | 2768.48 | 2768
8 | S/F canceled stop cock of superior quaility with crystal head ½” dia. (S.I.No:13 (b) P-15) | 2 | -Nos: | 252.1 | Each. | 504.2 | 504
9 | P/F in position nyloon connections complete with 1/2” dia, brass stop cock with pair of bras nuts & lining joints to nyloon connection. (S.I.No:23, P-06 ) | 2 | -Nos: | 447.15 | Each. | 894.3 | 894
10 | P/F 24"x 18” beveled edge mirror of Belgium glass complete with 1/8” thick hard board and c.p screw fixed to wooden plate. (a) Standard Pattern. (S.I.No:03(a) P-07) | 1 | -No: | 1711.6 | Each. | 1711.6 | 1712
11 | Supplying & fixing Towel rail 24” long (b) 3/4” dia round or square. (Superior quality) (S.I.No:01(III-b) P-07) | 1 | -No: | 1082.95 | Each. | 1082.95 | 1083
12 | Providing & fixing handle valve (China). (S.I.No:05(i), P-17)
(a) | 1/2" dia. | 2 | -Nos: | 200.42 | Each. | 400.84 | 401
(b) | ¾” dia. | 2 | -Nos: | 102.95 | Each. | 205.9 | 206
13 | Supplying & fixing jet shower with rod of superior quality single C.P. head 1/2” dia. (S.I.No:15, P-19) | 1 | -No: | 1142.24 | Each. | 1142.24 | 1142
14 | Providing G.I. Pipe, specials and clamps etc, i/c fixing cutting & fitting complete with and i/c the cost of breaking through walls and roof, making good etc. painting two coats after cleaning the pipe etc. with white zink paint with pigment to match the colour of the building and testing with water to a pressure head of 200-ft: and handling. (S.I.No:01, P-12)
(a) | 1/2” dia G.I. Pipe. | 100 | -Rft: | 73.21 | P.Rft: | 7321 | 7321
(b) | 3/4” dia G.I. Pipe. | 200 | -Rft: | 95.79 | P.Rft: | 19158 | 19158
15 | Providing Asbestos pipe with collars (Dadex or equivalent ) i/c digging the trenches to required depth and fixing to position and jointing with rubber rings i/c testing to water pressure head of 200ft: (b) 4” dia asbestos pipe. (S.I.No: 3(b) P-21) | 80 | -Rft: | 62.75 | P.Rft: | 5020 | 5020
16 | S/F swan type pillar cock of superior quality single C.P. head 1/2" dia. (S.I.No:16(a) P-19) | 1 | -No: | 795.3 | Each. | 795.3 | 795
|  | T o t a l :- |  |  |  | 53880.09 | 53880
G E N E R A L A B S T R A C T.
1) | Part (A) Main Buildings. |  |  | RS:- |  | 1356923.6087 | 1356924
2) | Part 'B' Internal W/S & S/F Items |  |  | RS:- |  | 53880.09 | 53880
|  |  |  | G. TOTAL :- |  | 1410803.6986 | 1410804
N O T E :-
1) | Only hill sand will be used.
2) | Premium on non schedule item will not be allowed.
3) | Cartage of any item either supplied y the Department if the contractor will be not allowed.
4) | Water arrangement will be made by the contractor at his own risk and cost.
5) | Income tax at 7.50% will be deducted from each bill of the contractor as per out standing orders.
6) | The Material used in the work or finished project can be got tested from any approved lab: as the direction by Engineer In charge or his representative and all the expenses in this connection with such testing shall be borne by the contractor executively
Contractor |  |  |  | Executive Engineer Buildings Division Mirpurkhas

## 5
Construction of Rehablitation of Madarsa Jamiat-ul-Alma Libinat at Village Makhan Samoon Taluka Shujabad District Mirpurkhas.
Schedule "B".
Sr. No: | Items of Work. | Qty: |  | Rate. | Unit. | Amount. | Amount.
Part (A) Main Building.
1 | Excavation in foundation of Building Bridges and other structure i/c dagbelling dressing, refilling around structure with excavated earth watering and remming lead upto 5 ft: (b) In ordinary soil. (S.I.No:18(b) P-04) | 2531 | -Cft: | 3176.25 | %0-Cft: | 8039.0887 | 8039
2 | Cement concrete brick or stone ballast 1-1/2” thick to 2” gauze ratio 1:5:10. (S.I.No:04(c) P-15) | 742 | -Cft: | 8694.95 | %-Cft: | 64516.529 | 64517
3 | Pacca brick work in foundation and plinth in (I-e) cement sand mortor 1:6 (S.I.No:04(I-e), P-20) | 1857 | -Cft: | 11948.36 | %-Cft: | 221881.0452 | 221881
4 | R.C.C work including all labour and material except the cost of steel reinforcement and its labour for bending and binding which will be paid separately. This rate also includes all kinds of forms moulds: lifting shuttering curing rendering and finishing the exposed surface (including screening and washing of shingle) (a) R.C. work in roof slab, beams columns rafts, lintels and other structural members laid in situ or precast laid in position complete in all respects. (i) Ratio 1:2:4 90 Lbs: cement 2-Cft: sand 4-Cft: shingle 1/8” to 1/4” guaze. (S.I.No:06, P-17) | 861 | -Cft: | 337 | P-Cft: | 290157 | 290157
5 | Fabrication of mild steel reinforcement for cement concrete including cutting bending laying in position making joints and festeining including cost of binding wire (also includes removal rust from bars) (a) Tor bars.(S.I.No:08(b) P-16)
(a) | Tar Bar | 34.44 | -Cwt: | 5001.7 | P.Cwt: | 172258.548 | 172259
(b) | Mild Steel | 17.22 | -Cwt: | 4820.2 | P.Cwt: | 83003.844 | 83004
6 | Pacca brick work in Ground floor in (I-e) cement sand mortor 1:6. (S.I.No:05(I-e) P-21) | 897 | -Cft: | 12674.36 | %-Cft: | 113689.0092 | 113689
7 | Pacca brick work other than building i/c skirting of joints upto 20’ height in (I-e) cement sand mortar ratio 1:6. (S.No:07(I-e) P-22) | 1927 | -Cft: | 12346.65 | %-Cft: | 237919.9455 | 237920
8 | Making and fixing steel grated doors with 1/16" thick sheeting i/c angle iron frame 2" x 2" 3/8" and 3/4" square bars 4" centre to centre with locking arrangement. (S.I.No:24, P-92) | 70 | -Sft: | 726.72 | P.Sft: | 50870.4 | 50870
9 | Cement plaster 1:6 upto 20" height (b) 1/2" thick. (S.I.No:13(b) P-52) | 7238 | -Sft: | 2206.6 | %-Sft: | 159713.708 | 159714
10 | Cement plaster 1:4 upto 20" height (a) 3/8" thick. (S.I.No:11(a) P-52) | 7238 | -Sft: | 2197.52 | %-Sft: | 159056.4976 | 159056
11 | Providing and laying topping cement concrete 1:2:4 including surface finishing and dividing into panels. (S.I.No:16(a), P-42)
(a) | 1-1/2” thick topping. | 407 | -Sft: | 2548.29 | %-Sft: | 10371.5403 | 10372
(b) | 2” thick topping. | 336 | -Sft: | 3275.5 | %-Sft: | 11005.68 | 11006
12 | First class deodar wood wrought, joinery work in doors and windows etc, fixed in position i/c chowkits hold fasts hinges, iron towers bolts, chocks cleats, handles and cords with hooks, etc. Deodar panelled or panelled and glazed or fully glazed (b) 1-3/4” thick. (S.I.No:07(b) P-58) | 116 | -Sft: | 1273.76 | P.Sft: | 147756.16 | 147756
13 | Filling, watering & ramming earth under floor with new earth (excavated from out side) lead upto one chain and lift upto 5 ft: (S.I.No:22, P-04) | 840 | -Cft: | 3630 | %0-Cft: | 3049.2 | 3049
14 | Extra lead for 06-miles. (S.I.No:01, P-01) (Schedule Carriage) | 840 | -Cft: | 771.96 | %-Cft: | 6484.464 | 6484
|  | T o t a l :- |  |  |  | 1739772.6595 | 1739773
Part (B) Internal Water Supply & S / F.
1 | P/F orisa type white or colour glazed earthen ware w.c. pan with cost of low level plastic flush tank of 3-gallons capacity of approved quality i/c making requisite number of holes in walls, plinth & floor and making good in cement concrete 1:2:4. (a) W.C. pan orisa type 23" with plastic tank of low level down 3-gallons C.I. trap & C.I. thumble (Superior quality) (i) With 4” dia C.I. trap. (S.I.No:03(a-i) P-02) | 1 | -No: | 5836.6 | Each. | 5836.6 | 5837
2 | P/F 24“ x 18’’ lavatory basin in white glazed earthen ware complete with & i/c the cost of W.I or C.I. antilever brackets 6” inches, built into wall, painted while in two coat after a primary coat of red lead paint a pair of 1/2" dia chrome plate pillar traps 1-1/2" dia rubber plug & chrome plated brass chain 1-1/4" dia malloable or cp brass traps malloable iron of brass union & making requisite number of holes in wall plinth & floor for pipe connection and making good in cement concrete 1:2:4. (S.I.No:8 P-3) | 1 | -No: | 1288.65 | Each. | 1288.65 | 1289
3 | Providing and fixing 4” x 4” dia C.I. branch of the Required degree with access doors, rubber washer 3/8”Thick and bolts & nuts & extra painting to match the Colour of building. (S.I.No:4, P/8) | 1 | -No: | 201.4 | Each. | 201.4 | 201
4 | Providing and fixing 4” x 4” x 4” dia C.I. branch of the required degree with access doors, rubber washer 1/8” thick and bolts and nuts and extra painting to match the colour of the building. (S.I.No:05, P-09) | 1 | -No: | 270.6 | Each. | 270.6 | 271
5 | P/F 6” x 2” or 6” x 3” C.I. floor trap of the approved selt cleaning design with a C.I. screwed down gratting with or without a vent arm complete with & i/c making requisite number of holes in walls, plinth & floor for pipe connections & making good in cement concrete 1:2:4. (S.I.No:20, P-06) | 2 | -No: | 2042.43 | Each. | 4084.86 | 4085
6 | P/F 6” x 4” C.C gully trap with 4” out let complete with 4” thick 1:2:4 C.C. for bed and ½” thick cement plaster (1:3) to the karb. C.I. Grating 6” x 6” and C.I. cover and frame 12” x 12” (inside) etc complete. (a) C.C. gully trap 6" x 6" x 4". (i) With C.I. cover & frame. (S.I.No:01(a-i) P-24) | 1 | -No: | 1193.17 | Each. | 1193.17 | 1193
7 | S/F long bib cock of superior quality with crystal head 1/2” dia. (S.I.No:13(b) P-19) | 4 | -No: | 1384.24 | Each. | 5536.96 | 5537
8 | S/F canceled stop cock of superior quaility with crystal head ½” dia. (S.I.No:13 (b) P-15) | 4 | -No: | 252.1 | Each. | 1008.4 | 1008
9 | P/F in position nyloon connections complete with 1/2” dia, brass stop cock with pair of bras nuts & lining joints to nyloon connection. (S.I.No:23, P-06 ) | 4 | -No: | 447.15 | Each. | 1788.6 | 1789
10 | P/F 24"x 18” beveled edge mirror of Belgium glass complete with 1/8” thick hard board and c.p screw fixed to wooden plate. (a) Standard Pattern. (S.I.No:03(a) P-07) | 2 | -No: | 1711.6 | Each. | 3423.2 | 3423
11 | Supplying & fixing Towel rail 24” long (b) 3/4” dia round or square. (Superior quality) (S.I.No:01(III-b) P-07) | 2 | -No: | 1082.95 | Each. | 2165.9 | 2166
12 | Providing & fixing handle valve (China). (S.I.No:05(i), P-17)
(a) | 1/2" dia. | 2 | -No: | 200.42 | Each. | 400.84 | 401
(b) | ¾” dia. | 2 | -No: | 102.95 | Each. | 205.9 | 206
13 | Supplying & fixing jet shower with rod of superior quality single C.P. head 1/2” dia. (S.I.No:15, P-19) | 1 | -No: | 1142.24 | Each. | 1142.24 | 1142
14 | Providing G.I. Pipe, specials and clamps etc, i/c fixing cutting & fitting complete with and i/c the cost of breaking through walls and roof, making good etc. painting two coats after cleaning the pipe etc. with white zink paint with pigment to match the colour of the building and testing with water to a pressure head of 200-ft: and handling. (S.I.No:01, P-12)
(a) | 1/2” dia G.I. Pipe. | 20 | -Rft: | 73.21 | P.Rft: | 1464.2 | 1464
(b) | 3/4” dia G.I. Pipe. | 20 | -Rft: | 95.79 | P.Rft: | 1915.8 | 1916
15 | Providing Asbestos pipe with collars (Dadex or equivalent ) i/c digging the trenches to required depth and fixing to position and jointing with rubber rings i/c testing to water pressure head of 200ft: (b) 4” dia asbestos pipe. (S.I.No: 3(b) P-21) | 100 | -Rft: | 62.75 | P.Rft: | 6275 | 6275
16 | S/F swan type pillar cock of superior quality single C.P. head 1/2" dia. (S.I.No:16(a) P-19) | 2 | -No: | 795.3 | Each. | 1590.6 | 1591
17 | Supplying & fixing C.P. Muslim shower with crystal head etc. complete. (S.I.No:21(b) P-16) | 1 | -No: | 715 | Each. | 715 | 715
18 | Laying PVC Pipe of Class"D" fixing in trenhes lincluding fitting nd jointing with maxphalt composition and jointing with water to pressure matter to 122 meter or 200 ft: to 400 ft: (S.I.No:01 P-38 P.H.Schedule))
(a) | 1/2” dia G.I. Pipe. | 20 | -Rft: | 39.37 | P.Rft: | 787.4 | 787
(b) | 3/4” dia G.I. Pipe. | 20 | -Rft: | 62.34 | P.Rft: | 1246.8 | 1247
(c) | 1” dia G.I. Pipe. | 20 | -Rft: | 108.27 | P.Rft: | 2165.4 | 2165
(d) | 1-1/2” dia G.I. Pipe. | 95 | -Rft: | 141.08 | P.Rft: | 13402.6 | 13403
|  | T o t a l :- |  |  |  | 58110.12 | 58110
G E N E R A L A B S T R A C T.
1) | Part (A) Main Building. |  |  | RS:- |  | #REF! | 1739773
2) | Part (B) Internal Water Supply & S / F. |  |  | RS:- |  | #REF! | 58110
|  |  |  | G. TOTAL :- |  | #REF! | 1797883
N O T E :-
1) | Only hill sand will be used.
2) | Premium on non schedule item will not be allowed.
3) | Cartage of any item either supplied y the Department if the contractor will be not allowed.
4) | Water arrangement will be made by the contractor at his own risk and cost.
5) | Income tax at 7.50% will be deducted from each bill of the contractor as per out standing orders.
6) | The Material used in the work or finished project can be got tested from any approved lab: as the direction by Engineer In charge or his representative and all the expenses in this connection with such testing shall be borne by the contractor executively
Contractor |  |  |  | Executive Engineer Buildings Division Mirpurkhas

## 6
Construction / Rehabilitation of Madarsa Sabghat-ul-Quran Sikandaria Masjid Noor-e-Mustufa 78 Mori District Mirpurkhas.
Schedule "B".
Sr. No: | Items of Work. | Qty: |  | Rate. | Unit. | Amount. | Amount.
Part (A) Main Buildings.
1 | Execvation and foundation of building bridges and other structure i/c dagbelling dressing and refilling around the structure with excavated earth watering and remming lead upto one chain and lift upto 5’ft(b) In ordinary soil. (S.I.No: 18(b) P-4) | 20 | -Cft: | 3176.25 | %-0Cft: | 63.525 | 64
2 | Cement concrete brick or stone ballast 1-1/2” thick to 2” guze ratio 1:4:8. (S.I.No: 4(b) P-14) | 530 | -Cft: | 9416.28 | %-Cft: | 49906.284 | 49906
3 | Filling watering & remming earth under floor with new earth excavated from out side lead upto one chain and lift upto 5’ft: (S.I.No:22 P-04) | 1632 | -Cft: | 3630 | %0-Cft: | 5924.16 | 5924
4 | Extra lead for 02-miles. (S.I.No: , P- ) (Schedule Carriage) | 1632 | -Cft: | 502.52 | %-Cft: | 8201.1264 | 8201
5 | R.C.C work including all labour and material except the cost of steel reinforcement for bending and binding which will be paid separately. this rate also includes all kinds of forms mould lifting shuttering curing and washing of shingle(A) R.C work including roofslab, beams colums ,rafts lintels and other structure member laid in situ or precast and lead in position in all respect ratio 1:2:4 90 lbs: cementy 2-cft: sand 4-cft: shingle 1/8” to ¼” inch guaze. (SI.No: 6, P-15) | 1172 | -Cft: | 337 | P-Cft: | 394964 | 394964
6 | Fabrication of mild steel reinforcement for cement concrete including cutting bending laying in position making joints and festeining including cost of binding wire (also includes removal rust from bars) (a) Tor bars. (S.I.No:08(b) P-16)
(a) | Tar Bar | 46.88 | -Cwt: | 5001.7 | P.Cwt: | 234479.696 | 234480
(b) | Mild Steel | 11.72 | -Cwt: | 4828.2 | P.Cwt: | 56586.504 | 56587
7 | Pacca brick work in ground floor in cement sand mortor 1:6. (S.I.No:05, P-25) | 1674 | -Cft: | 12674.35 | %-Cft: | 212168.619 | 212169
8 | Cement plaster 1:6 upto 20" height (b) 1/2" thick. (S.I.No:13(b) P-58) | 5283 | -Sft: | 2206.6 | %-Sft: | 116574.678 | 116575
9 | Cement plaster 3/8”thick upto 20”heigh ratio 1:4. (S.I.No:11(a) P-58) | 5283 | -Sft: | 2197.52 | %-Sft: | 116094.9816 | 116095
10 | Providing and laying topping cement concrete 1:2:4 including surface finishing and dividing into panels. (S.I.No:16 (b) & 18, P-42)
(a) | 1-1/2” thick topping. | 2138 | -Sft: | 2548.29 | %-Sft: | 54482.4402 | 54482
11 | Cement concrete plain including placing compacting and curing and washing stone aggregate without shuttering ration 1:2:4. (S.I.No:05, P-17) | 230 | -Cft: | 14429.25 | %-Cft: | 33187.275 | 33187
|  | T o t a l :- |  |  |  | 1282633.2892 | 1282633
N O T E :-
1) | Only hill sand will be used.
2) | Premium on non schedule item will not be allowed.
3) | Cartage of any item either supplied y the Department if the contractor will be not allowed.
4) | Water arrangement will be made by the contractor at his own risk and cost.
5) | Income tax at 7.50% will be deducted from each bill of the contractor as per out standing orders.
6) | The Material used in the work or finished project can be got tested from any approved lab: as the direction by Engineer In charge or his representative and all the expenses in this connection with such testing shall be borne by the contractor executively
Contractor |  |  |  | Executive Engineer Buildings Division Mirpurkhas

## 7
Construction of Rehablitation of Eid Gah at Village Makhan Samoon Taluka Shujabad District Mirpurkhas.
Schedule "B".
Sr. No: | Items of Work. | Qty: |  | Rate. | Unit. | Amount. | Amount.
Part (A) Main Building.
1 | Filling, watering & ramming earth under floor with new earth (excavated from out side) lead upto one chain and lift upto 5 ft: (S.I.No:22, P-04) | 12390 | -Cft: | 3630 | %0-Cft: | 44975.7 | 44976
2 | Extra lead for 06-miles. (S.I.No:01, P-01) (Schedule Carriage) | 12390 | -Cft: | 771.96 | %-Cft: | 95645.844 | 95646
3 | Pacca brick work other than building i/c skirting of joints upto 20’ height in (I-e) cement sand mortar ratio 1:6. (S.No:07(I-e) P-22) | 822 | -Cft: | 12346.65 | %-Cft: | 101489.463 | 101489
4 | Cement concrete brick or stone ballast 1-1/2” thick to 2” gauze ratio 1:5:10. (S.I.No:04(c) P-15) | 1635 | -Cft: | 8694.95 | %-Cft: | 142162.4325 | 142162
5 | Cement concrete plain including placing compacting, finishing and curing, complete i/c screening and washing stone aggregate without shuttering. (f) Ratio 1:2:4. (S.I.No:05(f), P-16) | 396 | -Cft: | 14429.25 | %-Cft: | 57139.83 | 57140
6 | Colour cement tiles 8"x8"x3/4" of approved shade and pattern laid flat in 1:2 cement mortar over a bed 3/4" thick gret cement mortar of 1:2. (S.I.No:58, P-46) | 5306 | -Sft: | 10964.99 | %-Sft: | 581802.3694 | 581802
7 | R.C.C work including all labour and material except the cost of steel reinforcement and its labour for bending and binding which will be paid separately. This rate also includes all kinds of forms moulds: lifting shuttering curing rendering and finishing the exposed surface (including screening and washing of shingle) (a) R.C. work in roof slab, beams columns rafts, lintels and other structural members laid in situ or precast laid in position complete in all respects. (i) Ratio 1:2:4 90 Lbs: cement 2-Cft: sand 4-Cft: shingle 1/8” to 1/4” guaze. (S.I.No:06, P-17) | 177 | -Cft: | 337 | P-Cft: | 59649 | 59649
8 | Fabrication of mild steel reinforcement for cement concrete including cutting bending laying in position making joints and festeining including cost of binding wire (also includes removal rust from bars) (a) Tor bars.(S.I.No:08(b) P-16)
(a) | Tar Bar | 3.54 | -Cwt: | 5001.7 | P.Cwt: | 17706.018 | 17706
(b) | Mild Steel | 3.54 | -Cwt: | 4820.2 | P.Cwt: | 17063.508 | 17064
9 | Cement plaster 1:6 upto 20" height (b) 1/2" thick. (S.I.No:13(b) P-52) | 3390 | -Sft: | 2206.6 | %-Sft: | 74803.74 | 74804
10 | Cement plaster 1:4 upto 20" height (a) 3/8" thick. (S.I.No:11(a) P-52) | 3390 | -Sft: | 2197.52 | %-Sft: | 74495.928 | 74496
11 | Primary coat of chalk under distemper. (S.I.No:23, P-54) | 3390 | -Sft: | 442.75 | %-Sft: | 15009.225 | 15009
12 | Distempering on walls 03-coats. (S.I.No:24(c) P-54) | 3390 | -Sft: | 1079.65 | %-Sft: | 36600.135 | 36600
|  | T o t a l :- |  |  |  | 1318543.1929 | 1318543
N O T E :-
1) | Only hill sand will be used.
2) | Premium on non schedule item will not be allowed.
3) | Cartage of any item either supplied y the Department if the contractor will be not allowed.
4) | Water arrangement will be made by the contractor at his own risk and cost.
5) | Income tax at 7.50% will be deducted from each bill of the contractor as per out standing orders.
6) | The Material used in the work or finished project can be got tested from any approved lab: as the direction by Engineer In charge or his representative and all the expenses in this connection with such testing shall be borne by the contractor executively
Contractor |  |  |  | Executive Engineer Buildings Division Mirpurkhas

## 8
Rehabilitation of Park Shaheed Rani Mohtarma Benazir Bhutto Park near Press Club Mirpurkhas
Schedule "B".
Sr. No: | Items of Work. | Qty: |  | Rate. | Unit. | Amount. | Amount.
Part (A) Non Schedule Items
1 | P/F Sodium Fancy light 400 volts (China Made) (for approved qulity i/c 20' electric pole) (G.I (I.I L) 40 (M.R) | 4 | Nos: |  | Each
b | Pole i/c Wiring (M.R) | 30 | Rft |  | P/Rft
2 | P/F Fancy Garden Lights of Approved Qulity and Size i/c electric poles 2" dia (G.I (I.I.L) 10' Long i/c wiring of approved qulity (M.R). | 17 | Nos: |  | Each
3 | P/F Garden Banches of pen Wood Patties and bead iron side arms i/c painting etc (M.R). | 3 | Nos: |  | Each
4 | P/I of Slide (double) for childern Park Consisting of 2" dia pile (IL) fiber make of approved quality etc.(M.R) | 1 | No: |  | Each
5 | P/F seesaws heavy pattern of approved qulity and size etc complete etc | 1 | No: |  | Each
6 | P/F of Garden Umbrella of Fiber approved quality 4.50 ft dia (M.R) | 1 | No: |  | Each
7 | P/F of Installation of dust Bins of Fiber i/c G.I pipe stand of approved quality and size (M.R) | 1 | No: |  | Each
8 | P/I of swing Jhulla of (10x10) approved quality (M.R). | 2 | Nos: |  | Each
9 | P/I of approved quality fountain i/c style slander Glazed tiles and nossels pipe fitting moters etc (M.R) | 2 | Nos: |  | Each
10 | Construction of Gents & Ladies Lavatory Block (M.R) or (b) Canteen Shade. | 200 | Sft |  | Each
11 | Lawn maintinence i/c pits / canal sand Bio Fertilizer & Gross etc (M.R) | 1 | No: |  | Each
12 | P/L Cement concrete plain in 1:2:8 i/c placing compacting curing etc (M.R) | 1200 | -Cft: |  | %-Cft:
13 | P/L Chequer tile (M.R) | 4800 | Sft |  | %-Sft:
T o t a l :-
N O T E :-
1) | Only hill sand will be used.
2) | Premium on non schedule item will not be allowed.
3) | Cartage of any item either supplied y the Department if the contractor will be not allowed.
4) | Water arrangement will be made by the contractor at his own risk and cost.
5) | Income tax at 7.50% will be deducted from each bill of the contractor as per out standing orders.
6) | The Material used in the work or finished project can be got tested from any approved lab: as the direction by Engineer In charge or his representative and all the expenses in this connection with such testing shall be borne by the contractor executively without any reimbursement claim again his account.
Contractor
Executive Engineer Buildings Division Mirpurkhas

## 9
Rehabilitation of Park BB Aseefa Bhutto Ladies Park Mirpurkhas.
Schedule "B".
Sr. No: | Items of Work. | Qty: |  | Rate. | Unit. | Amount. | Amount.
Part (A) Non Schedule Items
1 | P/F Sodium Fancy light 400 volts (China Made) (for approved qulity i/c 20' electric pole) (G.I (I.I L) 40 (M.R) | 4 | Nos: |  | Each
b | Pole i/c Wiring (M.R) | 30 | Rft |  | P/Rft
2 | P/F Fancy Garden Lights of Approved Qulity and Size i/c electric poles 2" dia (G.I (I.I.L) 10' Long i/c wiring of approved qulity (M.R). | 17 | Nos: |  | Each
3 | P/F Garden Banches of pen Wood Patties and bead iron side arms i/c painting etc (M.R). | 3 | Nos: |  | Each
4 | P/I of Slide (double) for childern Park Consisting of 2" dia pile (IL) fiber make of approved quality etc.(M.R) | 1 | Nos: |  | Each
5 | P/F seesaws heavy pattern of approved qulity and size etc complete etc | 1 | Nos: |  | Each
6 | P/F of Garden Umbrella of Fiber approved quality 4.50 ft dia (M.R) | 1 | Nos: |  | Each
7 | P/F of Installation of dust Bins of Fiber i/c G.I pipe stand of approved quality and size (M.R) | 1 | Nos: |  | Each
8 | P/I of swing Jhulla of (10x10) approved quality (M.R). | 2 | Nos: |  | Each
9 | P/I of approved quality fountain i/c style slander Glazed tiles and nossels pipe fitting moters etc (M.R) | 2 | Nos: |  | Each
10 | Construction of Gents & Ladies Lavatory Block (M.R) or (b) Canteen Shade. | 200 | Sft |  | Each
11 | P/L Cement concrete plain in 1:2:8 i/c placing compacting curing etc (M.R) | 1200 | -Cft: |  | %-Cft:
12 | P/L Chequer tile (M.R) | 4800 | Sft |  | %-Sft:
T o t a l :-
N O T E :-
1) | Only hill sand will be used.
2) | Premium on non schedule item will not be allowed.
3) | Cartage of any item either supplied y the Department if the contractor will be not allowed.
4) | Water arrangement will be made by the contractor at his own risk and cost.
5) | Income tax at 7.50% will be deducted from each bill of the contractor as per out standing orders.
6) | The Material used in the work or finished project can be got tested from any approved lab: as the direction by Engineer In charge or his representative and all the expenses in this connection with such testing shall be borne by the contractor executively without any reimbursement claim again his account.
Contractor
Executive Engineer Buildings Division Mirpurkhas

## 10
Construction of Boundry Wall Around GraveYard at Saboo Shah Baba and Majeed Shah.
Schedule "B".
Sr. No: | Items of Work. |  | Qty: |  | Rate. | Unit. | Amount. | Amount.
Part (A) Al Round Compound Wall
1 | Execvation and foundation of building bridges and other structure i/c dagbelling dressing and refilling around the structure with excavated earth watering and remming lead upto one chain and lift upto 5’ft(b) In ordinary soil. (S.I.No: 18(b) P-4) |  | 2210 | -Cft: | 3176.25 | %-0Cft: | 7019.5125 | 7020
2 | Cement concrete brick or stone ballast 1-1/2” thick to 2” gauze ratio 1:5:10. (S.I.No:04(c) P-15) |  | 562 | -Cft: | 8694.95 | %-Cft: | 48865.619 | 48866
3 | Pacca brick work in foundation and plinth in cement sand mortor 1:6 (S.I.NO;4 P-24) |  | 1580 | -Cft: | 11948.36 | %-Cft: | 188784.088 | 188784
4 | R.C.C work including all labour and material except the cost of steel reinforcement for bending and binding which will be paid separately. this rate also includes all kinds of forms mould lifting shuttering curing and washing of shingle(A) R.C work including roofslab, beams colums ,rafts lintels and other structure member laid in situ or precast and lead in position in all respect ratio 1:2:4 90 lbs: cementy 2-cft: sand 4-cft: shingle 1/8” to ¼” inch guaze. (SI.No: 6, P-15) |  | 308 | -Cft: | 337 | P-Cft: | 103796 | 103796
5 | Fabrication of mild steel reinforcement for cement concrete including cutting bending laying in position making joints and festeining including cost of binding wire (also includes removal rust from bars) (a) Tor bars. (S.I.No:08(b) P-16)
(a) | Tar Bar |  | 12.32 | -Cwt: | 5001.7 | P.Cwt: | 61620.944 | 61621
(b) | Mild Steel |  | 6.16 | -Cwt: | 4820.2 | P.Cwt: | 29692.432 | 29692
6 | Pacca brick work other than building i/c skirting of joints upto 20’ height in (I-e) cement sand mortar ratio 1:6. (S.No:07(I-e) P-22) |  | 891 | -Cft: | 12346.65 | %-Cft: | 110008.6515 | 110009
7 | Cement plaster 1:6 upto 20" height (b) 1/2" thick. (S.I.No:13(b) P-52) |  | 6896 | -Sft: | 2206.6 | %-Sft: | 152167.136 | 152167
8 | Cement plaster 1:4 upto 20" height (a) 3/8" thick. (S.I.No:11(a) P-52) |  | 6896 | -Sft: | 2197.52 | %-Sft: | 151540.9792 | 151541
9 | Cement concrete plain including placing compacting, finishing and curing, complete i/c screening and washing stone aggregate without shuttering. (f) Ratio 1:2:4. (S.I.No:05(f), P-16) |  | 8 | -Cft: | 14429.25 | %-Cft: | 1154.34 | 1154
10 | Making and fixing steel grated doors with 1/16" thick sheeting i/c angle iron frame 2" x 2" 3/8" and 3/4" square bars 4" centre to centre with locking arrangement. (S.I.No:24, P-92) |  | 120 | -Sft: | 726.72 | P.Sft: | 87206.4 | 87206
11 | P/L tiles glazed 6” x 6” x 1/4” on floor or wall facing in required coloured and pattern of STILE specification jointed in white cement and pigment over a base of 1:2 gray cement mortor 3/4” thick i/c washing and filling of joints with slurry of white cement and pigment in desired shape with finishing, cleaning and cost of wax polish etc. complete i/c cutting tiles to proper profile. (SI.No:60, P-47) |  | 90 | -Sft: | 30509.77 | %-Sft: | 27458.793 | 27459
12 | Primary coat of chalk under distemper. (S.I.No:23, P-58) |  | 6896 | -Sft: | 442.75 | %-Sft: | 30532.04 | 30532
13 | Distempering on walls 03-coats. (S.I.No:24(c) P-54) |  | 6896 | -Sft: | 1079.65 | %-Sft: | 74452.664 | 74453
14 | Painting new surface. (b) Preparing surface and painting guard bars, gates of iron bars, gratings, railings (i/c standards braces, etc) and similar open work any type 03-coats. (S.I.No:05(d) P-70) |  | 240 | -Sft: | 1270.83 | %-Sft: | 3049.992 | 3050
| 882240.5912 | 195109 | T o t a l :- |  |  |  | 1077349.5912 | 1077350
N O T E :-
1) | Only hill sand will be used.
2) | Premium on non schedule item will not be allowed.
3) | Cartage of any item either supplied y the Department if the contractor will be not allowed.
4) | Water arrangement will be made by the contractor at his own risk and cost.
5) | Income tax at 6.50% will be deducted from each bill of the contractor as per out standing orders.
6) | The Material used in the work or finished project can be got tested from any approved lab: as the direction by Engineer In charge or his representative and all the expenses in this connection with such testing shall be borne by the contractor executively
Contractor |  | Assistant Engineer Provincial Buildings Sub-Division Mirpurkhas
Executive Engineer Buildings Division Mirpurkhas

## 11
Renovation of Bus Terminal & Supply Installation of Water Clooler Sabeel for the Peoples of Mirpurkhas
Schedule "B".
Sr. No: | Items of Work. |  | Qty: |  | Rate. | Unit. | Amount. | Amount.
Part (A) Main Buildings.
1 | Execvation and foundation of building bridges and other structure i/c dagbelling dressing and refilling around the structure with excavated earth watering and remming lead upto one chain and lift upto 5’ft(b) In ordinary soil.(S.I.No: 18(b) P-4) |  | 1669 | -Cft: | 3176.25 | %-0Cft: | 5301.1613 | 5301
2 | Cement concrete brick or stone ballast 1-1/2” thick to 2” guze ratio 1:5:10.(S.I.No: 4(b) P-14) |  | 2532 | -Cft: | 8694.95 | %-Cft: | 220156.134 | 220156
3 | Pacca brick work in foundation and plinth in cement sand mortor 1:6 (S.I.NO;4 P-24) |  | 1333 | -Cft: | 11948.36 | %-Cft: | 159271.6388 | 159272
4 | R.C.C work including all labour and material except the cost of steel reinforcement for bending and binding which will be paid separately. this rate also includes all kinds of forms mould lifting shuttering curing and washing of shingle(A) R.C work including roofslab, beams colums ,rafts lintels and other structure member laid in situ or precast and lead in position in all respect ratio 1:2:4 90 lbs: cementy 2-cft: sand 4-cft: shingle 1/8” to ¼” inch guaze. (SI.No: 6, P-15) |  | 482 | -Cft: | 337 | P-Cft: | 162434 | 162434
5 | Fabrication of mild steel reinforcement for cement concrete including cutting bending laying in position making joints and festeining including cost of binding wire (also includes removal rust from bars) (a) Tor bars. (S.I.No:08(b) P-16)
(a) | Tar Bar |  | 21.69 | -Cwt: | 5001.7 | P.Cwt: | 108486.873 | 108487
(b) | Mild Steel |  | 9.64 | -Cwt: | 4828.2 | P.Cwt: | 46543.848 | 46544
6 | Filling watering & remaining earth in floor with surplus earth from foundation lead upto one chain and lift upto 5’ft: (S.I.No:21, P-04) |  | 1113 | -Cft: | 1512.5 | %0-Cft: | 1683.4125 | 1683
7 | Filling watering & remming earth under floor with new earth excavated from out side lead upto one chain and lift upto 5’ft: (S.I.No:22 P-04) |  | 861 | -Cft: | 3630 | %0-Cft: | 3125.43 | 3125
8 | Pacca brick work in ground floor in cement sand mortor 1:6.(S.I.No:05, P-25) |  | 835 | -Cft: | 12674.35 | %-Cft: | 105830.8225 | 105831
9 | P/F steel grill using solid square bars of size ½” placed at 4”i/c and frame of flat iron Patti of ¾” x 3/4” i/c circle shape at 1-0 apart equivalent fitted with screws are paint i/c painting 3-coats Ist: coat of red oxide paint etc. (S.I.No:30, P-98) |  | 169 | -Sft: | 194.16 | P.Sft: | 32813.04 | 32813
10 | First class deodar wood wrought joinery work in door and windows etc fixed in position hinges iron towers bolts cleats handles and cords with hooks paneled or paneled glazed or fully glazed (b) 13/4”thick deodar steps and screws. (S.I.No:07(b) P-65) |  | 21 | -Sft: | 1273.76 | P.Sft: | 26748.96 | 26749
11 | Cement plaster 1:6 upto 20" height (b) 1/2" thick. (S.I.No:13(b) P-58) |  | 4229 | -Sft: | 2206.6 | %-Sft: | 93317.114 | 93317
12 | Cement plaster 3/8”thick upto 20”heigh ratio 1:4. (S.I.No:11(a) P-58) |  | 4229 | -Sft: | 2197.52 | %-Sft: | 92933.1208 | 92933
13 | Providing and laying topping cement concrete 1:2:4 including surface finishing and dividing into panels. (S.I.No:16 (a) & 18, P-42)
(a) | 1-1/2” thick topping. |  | 650 | -Sft: | 2549.29 | %-Sft: | 16570.385 | 16570
14 | Cement concrete plain including placing compacting and curing and washing stone aggregate without shuttering ration 1:2:4. (S.I.No:05, P-17) |  | 1404 | -Cft: | 14429.25 | %-Cft: | 202586.67 | 202587
15 | Laying floor of approved coloured glazed tiles 1/4" thick laid in situ cement and pigment on a bed or ¾" thick cement mortor ratio 1:2. (S.I.No:25, P-49) |  | 360 | -Sft: | 27747.06 | %-Sft: | 99889.416 | 99889
16 | Glazed tiles dado ¼” thick laid in cement pigment over 1:2 cement sand mortor ¾”thick cement concrete 1:2 (S.I.No:38, P-50) |  | 567 | -Sft: | 28299.3 | %-Sft: | 160457.031 | 160457
17 | Primary coat of chalk under distemper. (S.I.No:23, P-58) |  | 4229 | -Sft: | 442.75 | %-Sft: | 18723.8975 | 18724
18 | Distempering on wall 3-coat.(S.I.No:24 (c), P-53) |  | 4229 | -Sft: | 1079.65 | %-Sft: | 45658.3985 | 45658
19 | Painting New Surface. Preparing surface and painting door and windows any type (i/c edge) 3-coats. (S.I.No:05(d) P-76) |  | 43 | -Sft: | 2116.41 | %-Sft: | 910.0563 | 910
|  | 260346 | T o t a l :- |  |  |  | 1603441.4091 | 1603441
PART (B) Internal W/S and S/F Items.
1 | P/F orisa type white or colour glazed earthen ware w.c. pan with cost of low level plastic flush tank of 3-gallons capacity of approved quality i/c making requisite number of holes in walls, plinth & floor and making good in cement concrete 1:2:4. (a) W.C. pan orisa type 23" with plastic tank of low level down 3-gallons C.I. trap & C.I. thumble (Superior quality) (ii) With 4” dia earthen ware trap and plastic thumble. (S.I.No:03(a-ii) P-02) |  | 1 | -No: | 6166.6 | Each. | 6166.6 | 6167
2 | P/F 24“ x 18’’ lavatory basin in white glazed earthen ware complete with & i/c the cost of W.I or C.I. antilever brackets 6” inches, built into wall, painted while in two coat after a primary coat of red lead paint a pair of 1/2" dia chrome plate pillar traps 1-1/2" dia rubber plug & chrome plated brass chain 1-1/4" dia malloable or cp brass traps malloable iron of brass union & making requisite number of holes in wall plinth & floor for pipe connection and making good in cement concrete 1:2:4. (S.I.No:10 P-3) |  | 1 | -No: | 4928 | Each. | 4928 | 4928
3 | Add extra for labour for providing & fixing of earthen ware pedestal white or coloured glazed. (Foreign or Equivalent) (S.I.No:11, P-03) |  | 1 | -No: | 2533.47 | Each. | 2533.47 | 2533
4 | P/F in position nyloon connections complete with 1/2” dia, brass stop cock with pair of bras nuts & lining joints to nyloon connection. (S.I.No:23, P-06 ) |  | 2 | -Nos: | 447.15 | Each. | 894.3 | 894
5 | Providing & fixing handle valve (China). (S.I.No:05, P-17)
(i) | 1/2” dia |  | 3 | -Nos: | 200.42 | Each. | 601.26 | 601
(ii) | 3/4” dia |  | 2 | -Nos: | 271.92 | Each. | 543.84 | 544
(iii) | 1” dia |  | 1 | -No: | 365.42 | Each. | 365.42 | 365
6 | S/F long bib-cock of crystal head with 1/2" dia. (S.I.No:13(b) P-19) |  | 2 | -Nos: | 1384.24 | Each. | 2768.48 | 2768
7 | S/F cancealed tee stop cock of superior quality with C.P. head ½” dia. (S.I.No:12(a) P-18) |  | 2 | -Nos: | 843.92 | Each. | 1687.84 | 1688
8 | S/F cancealed tee stop cock of superior quality with crystal head ½” dia. (S.I.No:12(b) P-18) |  | 3 | -Nos: | 889.46 | Each. | 2668.38 | 2668
9 | S/F swan type pillar cock of superior quality with crystal head 1/2" dia. (S.I.No:16(b) P-19) |  | 2 | -Nos: | 877.8 | Each. | 1755.6 | 1756
10 | Supplying & fixing jet shower with rod of superior quality single C.P. head 1/2” dia. (S.I.No:15, P-19) |  | 1 | -No: | 1142.24 | Each. | 1142.24 | 1142
11 | Providing G.I. Pipe, specials and clamps etc, i/c fixing cutting & fitting complete with and i/c the cost of breaking through walls and roof, making good etc. painting two coats after cleaning the pipe etc. with white zink paint with pigment to match the colour of the building and testing with water to a pressure head of 200-ft: and handling. (S.I.No:01, P-12)
(i) | 1/2” dia G.I. Pipe. |  | 113 | -Rft: | 73.21 | P.Rft: | 8272.73 | 8273
(ii) | 3/4” dia G.I. Pipe. |  | 300 | -Rft: | 95.79 | P.Rft: | 28737 | 28737
(iii) | 1” dia G.I. Pipe. |  | 100 | -Rft: | 128.55 | P.Rft: | 12855 | 12855
12 | Add extra labour for concealed G.I. Pipe & fittings i/c making recess in the wall for Pipe & making good in cement mortar etc complete.(S.I.No:02, P-12)
(i) | 1/2” dia G.I. Pipe. |  | 113 | -Rft: | 7.82 | P.Rft: | 883.66 | 884
(ii) | 3/4” dia G.I. Pipe. |  | 300 | -Rft: | 8.45 | P.Rft: | 2535 | 2535
(iii) | 1” dia G.I. Pipe. |  | 100 | -Rft: | 9.96 | P.Rft: | 996 | 996
13 | P/F 24"x 18” beveled edge mirror of Belgium glass complete with 1/8” thick hard board and c.p screw fixed to wooden plate. (b) Superior quality. (S.I.No:03(b) P-07) |  | 1 | -No: | 2376 | Each. | 2376 | 2376
14 | P/F chrome plated brass towel rail complete with brackets fixing on wooden cleats with 1" long C.P. brass screws. (III) Towel rail 24" long. (a) 3/4" dia round or square (Standard pattern) (S.I.No:1(III-a) P-07) |  | 1 | -No: | 972.95 | Each. | 972.95 | 973
15 | S/F fiber glass tank of approved quality and design and wall thickness as specified i/c cost of nuts, bolts and fixing in plateform of cement concrete 1:3:6 and making connections for in-let & outlet and over flow pipes etc complete. (S.I.No:03 (a) P-21)
(a) | 500 gallons wall thickness 4.5 mm. |  | 1 | -No: | 37505.42 | Each. | 37505.42 | 37505
|  |  | T o t a l :- |  |  |  | 121189.19 | 121189
PART C Non Schedule Items
1 | S/F Electric Water Cooler of approved Quality |  | 1 | -No: |  | Each.
2 | S/F Electric Moter 1/2 H.P with Pump |  | 1 | -No: |  | Each.
T o t a l :-
G E N E R A L A B S T R A C T.
1) | Part (A) Main Buildings. |  |  |  |  | RS:- | 1603441.4091 | 1603441
2) | PART (B) Internal W/S and S/F Items. |  |  |  |  | RS:- | 121189.19 | 121189
3) | PART C Non Schedule Items |  |  |  |  | RS:-
G. TOTAL :-
N O T E :-
1) | Only hill sand will be used.
2) | Premium on non schedule item will not be allowed.
3) | Cartage of any item either supplied y the Department if the contractor will be not allowed.
4) | Water arrangement will be made by the contractor at his own risk and cost.
5) | Income tax at 7.50% will be deducted from each bill of the contractor as per out standing orders.
6) | The Material used in the work or finished project can be got tested from any approved lab: as the direction by Engineer In charge or his representative and all the expenses in this connection with such testing shall be borne by the contractor executively
Contractor |  |  |  |  | Executive Engineer Buildings Division Mirpurkhas

## 12
Construction of C.C Road at Village Haji Khan Khoso Deh: 318 UC Roshanabad Taluka Jhudo District Mirpurkhas. (2000 Rft)
Schedule "B".
Sr. No: | Items of Work. | Qty: |  | Rate. | Unit. | Amount. | Amount.
Part (A) C.C Road.
1 | Filling, watering & ramming earth under floor with new earth (excavated from out side) lead upto one chain and lift upto 5 ft: (S.I.No:22, P-04) | 20000 | -Cft: | 3630 | %0-Cft: | 72600 | 72600
2 | Extra lead for 03-miles. (S.I.No: , P- ) (Schedule Carriage) | 20000 | -Cft: | 579.41 | %-Cft: | 115882 | 115882
3 | Cement concrete brick or stone ballast 1-1/2” thick to 2” gauze ratio 1:5:10. (S.I.No:04(c) P-15) | 6720 | -Cft: | 8694.95 | %-Cft: | 584300.64 | 584301
4 | Cement concrete plain including placing compacting, finishing and curing, complete i/c screening and washing stone aggregate without shuttering. (f) Ratio 1:2:4. (S.I.No:05(f), P-16) | 6720 | -Cft: | 14429.25 | %-Cft: | 969645.6 | 969646
5 | Erection and removal of centering for R.C.C. or plain cement concrete works of deodar wood (2nd: class) (b) for partial wood. (ii) Vertical. (S.I.No:19(b-ii) P-18) | 1400 | -Sft: | 3127.41 | %-Sft: | 43783.74 | 43784
|  | T o t a l :- |  |  |  | 1786211.98 | 1786213
N O T E :-
1) | Only hill sand will be used.
2) | Premium on non schedule item will not be allowed.
3) | Cartage of any item either supplied y the Department if the contractor will be not allowed.
4) | Water arrangement will be made by the contractor at his own risk and cost.
5) | Income tax at 7.50 % will be deducted from each bill of the contractor as per out standing orders.
6) | The Material used in the work or finished project can be got tested from any approved lab: as the direction by Engineer In charge or his representative and all the expenses in this connection with such testing shall be borne by the contractor executively
Contractor |  |  |  | Executive Engineer Buildings Division Mirpurkhas

## 13
Construction of C.C Road at Village Mir Sher Mohammad, UC. Mir Achar (Old UC. Doulat Pur) Taluka & District Mirpurkhas.(1599-RFT)
Schedule "B".
Sr. No: | Items of Work. | Qty: |  | Rate. | Unit. | Amount. | Amount.
Part (A) Main Building.
1 | Excavation in foundation of Building Bridges and other structure i/c dagbelling dressing, refilling around structure with excavated earth watering and remming lead upto 5 ft: (b) In ordinary soil. (S.I.No:18(b) P-04) | 3217 | -Cft: | 3176.25 | %0-Cft: | 10217.9963 | 10218
2 | Cement concrete brick or stone ballast 1-1/2” thick to 2” gauze ratio 1:5:10. (S.I.No:04(c) P-15) | 4484 | -Cft: | 8694.95 | %-Cft: | 389881.558 | 389882
3 | Pacca brick work in foundation and plinth in (I-e) cement sand mortor 1:6 (S.I.No:04(I-e), P-20) | 2420 | -Cft: | 11948.36 | %-Cft: | 289150.312 | 289150
4 | Filling, watering and ramming earth in floors with surplus earth from foundation lead upto one chain and lift upto 5 ft: (S.I.No:21, P-04) | 2145 | -Cft: | 1512.5 | %0-Cft: | 3244.3125 | 3244
5 | Filling, watering & ramming earth under floor with new earth (excavated from out side) lead upto one chain and lift upto 5 ft: (S.I.No:22, P-04) | 6794 | -Cft: | 3630 | %0-Cft: | 24662.22 | 24662
6 | Extra lead for 06-miles. (S.I.No:01, P-01) (Schedule Carriage) | 6794 | -Cft: | 771.96 | %-Cft: | 52446.9624 | 52447
7 | R.C.C work including all labour and material except the cost of steel reinforcement and its labour for bending and binding which will be paid separately. This rate also includes all kinds of forms moulds: lifting shuttering curing rendering and finishing the exposed surface (including screening and washing of shingle) (a) R.C. work in roof slab, beams columns rafts, lintels and other structural members laid in situ or precast laid in position complete in all respects. (i) Ratio 1:2:4 90 Lbs: cement 2-Cft: sand 4-Cft: shingle 1/8” to 1/4” guaze. (S.I.No:06, P-17) | 11 | -Cft: | 337 | P-Cft: | 3707 | 3707
8 | Fabrication of mild steel reinforcement for cement concrete including cutting bending laying in position making joints and festeining including cost of binding wire (also includes removal rust from bars) (a) Tor bars.(S.I.No:08(b) P-16)
(a) | Tar Bar | 0.22 | -Cwt: | 5001.7 | P.Cwt: | 1100.374 | 1100
(b) | Mild Steel | 0.11 | -Cwt: | 4820.2 | P.Cwt: | 530.222 | 530
9 | Cement plaster 1:6 upto 20" height (b) 1/2" thick. (S.I.No:13(b) P-52) | 20 | -Sft: | 2206.6 | %-Sft: | 441.32 | 441
10 | Cement plaster 1:4 upto 20" height (a) 3/8" thick. (S.I.No:11(a) P-52) | 20 | -Sft: | 2197.52 | %-Sft: | 439.504 | 440
11 | Cement concrete plain including placing compacting, finishing and curing, complete i/c screening and washing stone aggregate without shuttering. (f) Ratio 1:2:4. (S.I.No:05(f), P-16) | 6714 | -Cft: | 14429.25 | %-Cft: | 968779.845 | 968780
12 | Erection and removal of centering for R.C.C. or plain cement concrete works of deodar wood (2nd: class) (b) for partial wood. (ii) Vertical. (S.I.No:19(b-ii) P-18) | 1351 | -Sft: | 3127.41 | %-Sft: | 42251.3091 | 42251
13 | Dressing and levelling of earth work to designed section etc. complete. (b) Ordinary or hard soil. (S.I.No:11(a), P-03) | 13587 | -Cft: | 187.55 | %0-Sft: | 2548.2418 | 2548
14 | Borrowpit excavation undressed lead upto 100-ft: (a) Ordinary Soil. (S.I.No:03(a) P-01) | 2398 | -Cft: | 2117.5 | %0-Cft: | 5077.765 | 5078
|  | T o t a l :- |  |  |  | 1794478.9421 | 1794478
N O T E :-
1) | Only hill sand will be used.
2) | Premium on non schedule item will not be allowed.
3) | Cartage of any item either supplied y the Department if the contractor will be not allowed.
4) | Water arrangement will be made by the contractor at his own risk and cost.
5) | Income tax at 7.50% will be deducted from each bill of the contractor as per out standing orders.
6) | The Material used in the work or finished project can be got tested from any approved lab: as the direction by Engineer In charge or his representative and all the expenses in this connection with such testing shall be borne by the contractor executively
Contractor |  |  |  | Executive Engineer Buildings Division Mirpurkhas

## 14
Construction of Small Culverts in Various Villages of District Mirpurkhas. (50-Nos:)
Schedule "B".
Sr. No: | Items of Work. |  | Qty: |  | Rate. | Unit. | Amount. | Amount.
Part (A) Culverts.
1 | Excavation in foundation of Building Bridges and other structure i/c dagbelling dressing, refilling around structure with excavated earth watering and remming lead upto 5 ft: (b) In ordinary soil. |  | 281 | -Cft: | 3176.25 | %0-Cft: | 892.5263 | 893
2 | Cement concrete brick or stone ballast 1-1/2” thick to 2” gauze ratio 1:5:10. (S.I.No:04(c) P-15) |  | 47 | -Cft: | 8694.95 | %-Cft: | 4086.6265 | 4087
3 | Pacca brick work in foundation and plinth in (I-e) cement sand mortor 1:6 (S.I.No:04(I-e), P-20) |  | 198 | -Cft: | 11948.36 | %-Cft: | 23657.7528 | 23658
4 | R.C.C work including all labour and material except the cost of steel reinforcement and its labour for bending and binding which will be paid separately. This rate also includes all kinds of forms moulds: lifting shuttering curing rendering and finishing the exposed surface (including screening and washing of shingle) (a) R.C. work in roof slab, beams columns rafts, lintels and other structural members laid in situ or precast laid in position complete in all respects. (i) Ratio 1:2:4 90 Lbs: cement 2-Cft: sand 4-Cft: shingle 1/8” to 1/4” guaze. (S.I.No:06, P-17) |  | 53 | -Cft: | 337 | P-Cft: | 17861 | 17861
5 | Fabrication of mild steel reinforcement for cement concrete including cutting bending laying in position making joints and festeining including cost of binding wire (also includes removal rust from bars) (a) Tor bars.(S.I.No:08(b) P-16)
(a) | Tar Bar |  | 4.1518 | -Cwt: | 5001.7 | P.Cwt: | 20766.0581 | 20766
6 | Cement concrete plain including placing compacting, finishing and curing, complete i/c screening and washing stone aggregate without shuttering. (f) Ratio 1:2:4. (S.I.No:05(f), P-16) |  | 36 | -Cft: | 14429.25 | %-Cft: | 5194.53 | 5195
7 | Cement plaster 1:4 upto 20" height (c) 3/4" thick. (S.I.No:11(c) P-52) |  | 227 | -Sft: | 3015.76 | %-Sft: | 6845.7752 | 6846
|  |  | T o t a l :- |  |  |  | 79304.2688 | 79306
1) | Culvers | 79306 x 53 = |  |  | RS:- |  | 4203218 | 4203218
N O T E :-
1) | Only hill sand will be used.
2) | Premium on non schedule item will not be allowed.
3) | Cartage of any item either supplied y the Department if the contractor will be not allowed.
4) | Water arrangement will be made by the contractor at his own risk and cost.
5) | Income tax at 7.50% will be deducted from each bill of the contractor as per out standing orders.
6) | The Material used in the work or finished project can be got tested from any approved lab: as the direction by Engineer In charge or his representative and all the expenses in this connection with such testing shall be borne by the contractor executively
Contractor |  |  |  |  | Executive Engineer Buildings Division Mirpurkhas

## 15
Construction of Open Surface Drain in Various Streets of City Mirpurkhas District Mirpurkhas
Schedule "B".
Sr. No: | Items of Work. | Qty: |  | Rate. | Unit. | Amount. | Amount.
Part (A) Surface Drain.
1 | Excavation in foundation of Building Bridges and other structure i/c dagbelling dressing, refilling around structure with excavated earth watering and remming lead upto 5 ft: (b) In ordinary soil. (S.I.No:18(b) P-04) | 11856 | -Cft: | 3176.25 | %0-Cft: | 37657.62 | 37658
2 | Cement concrete brick or stone ballast 1-1/2” thick to 2” gauze ratio 1:5:10. (S.I.No:04(c) P-15) | 2371 | -Cft: | 8694.95 | %-Cft: | 206157.2645 | 206157
3 | Pacca brick work in foundation and plinth in (I-e) cement sand mortor 1:6 (S.I.No:04(I-e), P-20) | 5 | -Cft: | 11948.36 | %-Cft: | 597.418 | 597
4 | R.C.C work including all labour and material except the cost of steel reinforcement and its labour for bending and binding which will be paid separately. This rate also includes all kinds of forms moulds: lifting shuttering curing rendering and finishing the exposed surface (including screening and washing of shingle) (a) R.C. work in roof slab, beams columns rafts, lintels and other structural members laid in situ or precast laid in position complete in all respects. (i) Ratio 1:2:4 90 Lbs: cement 2-Cft: sand 4-Cft: shingle 1/8” to 1/4” guaze. (S.I.No:06, P-17) | 1500 | -Cft: | 337 | P-Cft: | 505500 | 505500
5 | Fabrication of mild steel reinforcement for cement concrete including cutting bending laying in position making joints and festeining including cost of binding wire (also includes removal rust from bars) (a) Tor bars.(S.I.No:08(b) P-16)
(a) | Tar Bar | 30 | -Cwt: | 5001.7 | P.Cwt: | 150051 | 150051
(b) | Mild Steel | 30 | -Cwt: | 4820.2 | P.Cwt: | 144606 | 144606
6 | Cement concrete plain including placing compacting, finishing and curing, complete i/c screening and washing stone aggregate without shuttering. (f) Ratio 1:2:4. (S.I.No:05(f), P-16) | 474 | -Cft: | 14429.25 | %-Cft: | 68394.645 | 68395
7 | Cement plaster 1:4 upto 20" height (c) 3/4" thick. (S.I.No:11(c) P-52) | 18968 | -Sft: | 3015.76 | %-Sft: | 572029.3568 | 572029
8 | Filling, watering and ramming earth in floors with surplus earth from foundation lead upto one chain and lift upto 5 ft: (S.I.No:21, P-04) | 7904 | -Cft: | 1512.5 | %0-Cft: | 11954.8 | 11955
|  | T o t a l :- |  |  |  | 1696948.1043 | 1696948
N O T E :-
1) | Only hill sand will be used.
2) | Premium on non schedule item will not be allowed.
3) | Cartage of any item either supplied y the Department if the contractor will be not allowed.
4) | Water arrangement will be made by the contractor at his own risk and cost.
5) | Income tax at 7.50% will be deducted from each bill of the contractor as per out standing orders.
6) | The Material used in the work or finished project can be got tested from any approved lab: as the direction by Engineer In charge or his representative and all the expenses in this connection with such testing shall be borne by the contractor executively
Contractor |  |  |  | Executive Engineer Buildings Division Mirpurkhas

## 16
Construction of brick Soling Road at Village Mir Nabi Bux Colony Deh: 262 (Raboo) (3000 Rft) Ward No: II Town Committee Tando Jan Mohammad Taluka Digri District Mirpurkhas.
Schedule "B".
Sr. No: | Items of Work. | Qty: |  | Rate. | Unit. | Amount. | Amount.
Part (A) C.C Road.
1 | Filling, watering & ramming earth under floor with new earth (excavated from out side) lead upto one chain and lift upto 5 ft: (S.I.No:22, P-04) | 54000 | -Cft: | 3630 | %0-Cft: | 196020 | 196020
2 | Extra lead for 03-miles. (S.I.No: , P- ) (Schedule Carriage) | 54000 | -Cft: | 579.41 | %-Cft: | 312881.4 | 312881
3 | Dry brick on edge paving sand grouted i/c preparation of bed by watering ramming and bringing the same to proper camber by 1/2” thick mud plaster. (S.I.No:05, P-40) | 30000 | -Sft: | 3823.57 | %-Sft: | 1147071 | 1147071
|  | T o t a l :- |  |  |  | #REF! | 1655972
N O T E :-
1) | Only hill sand will be used.
2) | Premium on non schedule item will not be allowed.
3) | Cartage of any item either supplied y the Department if the contractor will be not allowed.
4) | Water arrangement will be made by the contractor at his own risk and cost.
5) | Income tax at 7.50 % will be deducted from each bill of the contractor as per out standing orders.
6) | The Material used in the work or finished project can be got tested from any approved lab: as the direction by Engineer In charge or his representative and all the expenses in this connection with such testing shall be borne by the contractor executively
Contractor |  |  |  | Executive Engineer Buildings Division Mirpurkhas

## 17
Repair Renovation of Shamshan Ghat Massan Near Nabisarwah Mori at Samaro Road Deh: Goraband Taluka Samaro District Umerkot.
Schedule "B".
Sr. No: | Items of Work. | Qty: |  | Rate. | Unit. | Amount. | Amount.
Part (A) Main Buildings.
1 | Execvation and foundation of building bridges and other structure i/c dagbelling dressing and refilling around the structure with excavated earth watering and remming lead upto one chain and lift upto 5’ft(b) In ordinary soil. (S.I.No: 18(b) P-4) | 2356 | -Cft: | 3176.25 | %-0Cft: | 7483.245 | 7483
2 | Cement concrete brick or stone ballast 1-1/2” thick to 2” guze ratio 1:5:10. (S.I.No: 4(b) P-14) | 1787 | -Cft: | 8694.95 | %-Cft: | 155378.7565 | 155379
3 | Pacca brick work in foundation and plinth in cement sand mortor 1:6 (S.I.NO;4 P-24) | 2356 | -Cft: | 11948.36 | %-Cft: | 281503.3616 | 281503
4 | R.C.C work including all labour and material except the cost of steel reinforcement for bending and binding which will be paid separately. this rate also includes all kinds of forms mould lifting shuttering curing and washing of shingle(A) R.C work including roofslab, beams colums ,rafts lintels and other structure member laid in situ or precast and lead in position in all respect ratio 1:2:4 90 lbs: cementy 2-cft: sand 4-cft: shingle 1/8” to ¼” inch guaze. (SI.No: 6, P-15) | 1015 | -Cft: | 337 | P-Cft: | 342055 | 342055
5 | Fabrication of mild steel reinforcement for cement concrete including cutting bending laying in position making joints and festeining including cost of binding wire (also includes removal rust from bars) (a) Tor bars. (S.I.No:08(b) P-16)
(a) | Tar Bar | 45.675 | -Cwt: | 5001.7 | P.Cwt: | 228452.6475 | 228453
(b) | Mild Steel | 20.3 | -Cwt: | 4828.2 | P.Cwt: | 98012.46 | 98012
6 | Filling watering & remaining earth in floor with surplus earth from foundation lead upto one chain and lift upto 5’ft: (S.I.No:21, P-04) | 1571 | -Cft: | 1512.5 | %0-Cft: | 2376.1375 | 2376
7 | Filling watering & remming earth under floor with new earth excavated from out side lead upto one chain and lift upto 5’ft: (S.I.No:22 P-04) | 6610 | -Cft: | 3630 | %0-Cft: | 23994.3 | 23994
8 | Extra lead for 6-miles. (S.I.No:01, P-01) | 6610 | -Cft: | 771.96 | %-Cft: | 51026.556 | 51027
9 | Pacca brick work in ground floor in cement sand mortor 1:6. (S.I.No:05, P-25) | 1183 | -Cft: | 12674.35 | %-Cft: | 149937.5605 | 149938
10 | First class deodar wood wrought joinery work in door and windows etc fixed in position hinges iron towers bolts cleats handles and cords with hooks paneled or paneled glazed or fully glazed (b) 13/4”thick deodar steps and screws. (S.I.No:07(b) P-65) | 42 | -Sft: | 1273.76 | P.Sft: | 53497.92 | 53498
11 | P/F steel grill using solid square bars of size ½” placed at 4”i/c and frame of flat iron Patti of ¾” x 3/4” i/c circle shape at 1-0 apart equivalent fitted with screws are paint i/c painting 3-coats Ist: coat of red oxide paint etc. (S.I.No:30, P-98) | 336 | -Sft: | 194.16 | P.Sft: | 65237.76 | 65238
12 | Cement plaster 1:6 upto 20" height (b) 1/2" thick. (S.I.No:13(b) P-58) | 3661 | -Sft: | 2206.6 | %-Sft: | 80783.626 | 80784
13 | Cement plaster 3/8”thick upto 20”heigh ratio 1:4. (S.I.No:11(a) P-58) | 3661 | -Sft: | 2197.52 | %-Sft: | 80451.2072 | 80451
14 | Cement concrete plain including placing compacting and curing and washing stone aggregate without shuttering ration 1:2:4. (S.I.No:05, P-17) | 768 | -Cft: | 14429.25 | %-Cft: | 110816.64 | 110817
15 | Laying floor of approved coloured glazed tiles 1/4" thick laid in situ cement and pigment on a bed or ¾" thick cement mortor ratio 1:2. (S.I.No:25, P-49) | 840 | -Sft: | 27747.06 | %-Sft: | 233075.304 | 233075
16 | Glazed tiles dado ¼” thick laid in cement pigment over 1:2 cement sand mortor ¾”thick cement concrete 1:2 (S.I.No:38, P-50) | 277 | -Sft: | 28299.3 | %-Sft: | 78389.061 | 78389
17 | Providing and laying topping cement concrete 1:2:4 including surface finishing and dividing into panels. (S.I.No:16 (a) & 18, P-42)
(a) | 1-1/2” thick topping. | 1259 | -Sft: | 2549.29 | %-Sft: | 32095.5611 | 32096
18 | Two coat of bitumen laid hot using 34 lbs: %-Sft: over roof and blinded with sand at one Cft: per %Sft: (S.I.No:13, P-35) | 1259 | -Sft: | 1887.4 | %-Sft: | 23762.366 | 23762
19 | Painting New Surface. Preparing surface and painting door and windows any type (i/c edge) 3-coats. (S.I.No:05(d) P-76) | 48 | -Sft: | 2116.41 | %-Sft: | 1015.8768 | 1016
20 | Primary coat of chalk under distemper. (S.I.No:23, P-58) | 4501 | -Sft: | 442.75 | %-Sft: | 19928.1775 | 19928
21 | Distempering on wall 3-coat.(S.I.No:24 (c), P-53) | 4501 | -Sft: | 1079.65 | %-Sft: | 48595.0465 | 48595
|  | T o t a l :- |  |  |  | 2167868.5707 | 2167869
Part (B) Internal C.C Road.
1 | Excavation in foundation of Building Bridges and other structure i/c dagbelling dressing, refilling around structure with excavated earth watering and remming lead upto 5 ft: (b) In ordinary soil. (S.I.No:18(b) P-04) | 820 | -Cft: | 3176.25 | %0-Cft: | 2604.525 | 2605
2 | Cement concrete brick or stone ballast 1-1/2” thick to 2” gauze ratio 1:5:10. (S.I.No:04(c) P-15) | 1122 | -Cft: | 8694.95 | %-Cft: | 97557.339 | 97557
3 | Pacca brick work in foundation and plinth in (I-e) cement sand mortor 1:6 (S.I.No:04(I-e), P-20) | 623 | -Cft: | 11948.36 | %-Cft: | 74438.2828 | 74438
4 | Filling, watering and ramming earth in floors with surplus earth from foundation lead upto one chain and lift upto 5 ft: (S.I.No:21, P-04) | 547 | -Cft: | 1512.5 | %0-Cft: | 827.3375 | 827
5 | Filling, watering & ramming earth under floor with new earth (excavated from out side) lead upto one chain and lift upto 5 ft: (S.I.No:22, P-04) | 1700 | -Cft: | 3630 | %0-Cft: | 6171 | 6171
6 | Extra lead for 06-miles. (S.I.No:01, P-01) | 1700 | -Cft: | 771.96 | %-Cft: | 13123.32 | 13123
7 | R.C.C work including all labour and material except the cost of steel reinforcement and its labour for bending and binding which will be paid separately. This rate also includes all kinds of forms moulds: lifting shuttering curing rendering and finishing the exposed surface (including screening and washing of shingle) (a) R.C. work in roof slab, beams columns rafts, lintels and other structural members laid in situ or precast laid in position complete in all respects. (i) Ratio 1:2:4 90 Lbs: cement 2-Cft: sand 4-Cft: shingle 1/8” to 1/4” guaze. (S.I.No:06, P-17) | 11 | -Cft: | 337 | P-Cft: | 3707 | 3707
8 | Fabrication of mild steel reinforcement for cement concrete including cutting bending laying in position making joints and festeining including cost of binding wire (also includes removal rust from bars) (a) Tor bars.(S.I.No:08(b) P-16)
(a) | Tar Bar | 0.22 | -Cwt: | 5001.7 | P.Cwt: | 1100.374 | 1100
(b) | Mild Steel | 0.11 | -Cwt: | 4820.2 | P.Cwt: | 530.222 | 530
9 | Cement plaster 1:6 upto 20" height (b) 1/2" thick. (S.I.No:13(b) P-52) | 20 | -Sft: | 2206.6 | %-Sft: | 441.32 | 441
10 | Cement plaster 1:4 upto 20" height (a) 3/8" thick. (S.I.No:11(a) P-52) | 20 | -Sft: | 2197.52 | %-Sft: | 439.504 | 440
11 | Cement concrete plain including placing compacting, finishing and curing, complete i/c screening and washing stone aggregate without shuttering. (f) Ratio 1:2:4. (S.I.No:05(f), P-16) | 1680 | -Cft: | 14429.25 | %-Cft: | 242411.4 | 242411
12 | Erection and removal of centering for R.C.C. or plain cement concrete works of deodar wood (2nd: class) (b) for partial wood. (ii) Vertical. (S.I.No:19(b-ii) P-18) | 344 | -Sft: | 3127.41 | %-Sft: | 10758.2904 | 10758
13 | Dressing and levelling of earth work to designed section etc. complete. (b) Ordinary or hard soil. (S.I.No:11(a), P-03) | 3400 | -Cft: | 187.55 | %0-Sft: | 637.67 | 638
14 | Borrowpit excavation undressed lead upto 100-ft: (a) Ordinary Soil. (S.I.No:03(a) P-01) | 600 | -Cft: | 2117.5 | %0-Cft: | 1270.5 | 1271
|  | T o t a l :- |  |  |  | 456018.0847 | 456017
G E N E R A L A B S T R A C T.
1) | Part (A) Main Buildings. |  |  | RS:- |  | 2167868.5707 | 2167869
2) | Part (B) Internal C.C Road. |  |  | RS:- |  | 456018.0847 | 456018
|  |  |  | G. TOTAL :- |  | 2623886.6554 | 2623887
N O T E :-
1) | Only hill sand will be used.
2) | Premium on non schedule item will not be allowed.
3) | Cartage of any item either supplied y the Department if the contractor will be not allowed.
4) | Water arrangement will be made by the contractor at his own risk and cost.
5) | Income tax at 7.50% will be deducted from each bill of the contractor as per out standing orders.
6) | The Material used in the work or finished project can be got tested from any approved lab: as the direction by Engineer In charge or his representative and all the expenses in this connection with such testing shall be borne by the contractor executively
Contractor |  |  |  | Executive Engineer Buildings Division Mirpurkhas

## 18-i
Construction of Veterniary Centre at Village Ahmed Bux Narejo UC Balaochabad Taluika Sindhri District Mirpurkhas. ( i) Additional Portion )
Schedule-"B".
Sr. No: | Items of Work. | Qty: |  | Rate. | Unit. | Amount. | Amount.
Part (A) Building Schedule Items.
01 | Execvation and foundation of building bridges and other structure i/c dagbelling dressing and refilling around the structure with excavated earth watering and remming lead upto one chain and lift upto 5’ft(b) In ordinary soil. (S.I.No: 18(b) P-4) | 1363 | -Cft: | 3176.25 | %-0Cft: | 4329.2288 | 4329
02 | Cement concrete brick or stone ballast 1-1/2” thick to 2” guze ratio 1:5:10. (S.I.No: 4(c) P-15) | 742 | -Cft: | 8694.95 | %-Cft: | 64516.529 | 64517
03 | Pacca brick work in foundation and plinth in cement sand mortor 1:6 (S.I.NO;4(e) P-20/21) | 1106 | -Cft: | 11948.36 | %-Cft: | 132148.8616 | 132149
04 | R.C.C work including all labour and material except the cost of steel reinforcement for bending and binding which will be paid separately. this rate also includes all kinds of forms mould lifting shuttering curing and washing of shingle(A) R.C work including roofslab, beams colums ,rafts lintels and other structure member laid in situ or precast and lead in position in all respect ratio 1:2:4 90 lbs: cementy 2-cft: sand 4-cft: shingle 1/8” to ¼” inch guaze. (SI.No: 6(a)(i), P-16/17) | 957 | -Cft: | 337 | P-Cft: | 322509 | 322509
05 | Fabrication of mild steel reinforcement for cement concrete including cutting bending laying in position making joints and festeining including cost of binding wire (also includes removal rust from bars) (a) Tor bars. (S.I.No:08(a+b) P-17)
(a) | Tar Bar | 38.28 | -Cwt: | 5001.7 | P.Cwt: | 191465.076 | 191465
(b) | Mild Steel | 19.14 | -Cwt: | 4828.2 | P.Cwt: | 92411.748 | 92412
06 | Filling watering & remaining earth in floor with surplus earth from foundation lead upto one chain and lift upto 5’ft: (S.I.No:21, P-04) | 909 | -Cft: | 1512.5 | %0-Cft: | 1374.8625 | 1375
07 | Filling watering & remming earth under floor with new earth excavated from out side lead upto one chain and lift upto 5’ft: (S.I.No:21 P-04) | 1616 | -Cft: | 3630 | %0-Cft: | 5866.08 | 5866
08 | Extra lead for 06-miles. (S.I.No:01, P-01) (Schedule Carriage) | 1616 | -Cft: | 771.96 | %-Cft: | 12474.8736 | 12475
09 | Pacca brick work in ground floor in cement sand mortor 1:6. (S.I.No:05(i)(e), P-21) | 1585 | -Cft: | 12674.35 | %-Cft: | 200888.4475 | 200888
10 | First class deodar wood wrought joinery work in door and windows etc fixed in position hinges iron towers bolts cleats handles and cords with hooks paneled or paneled glazed or fully glazed (b) 13/4”thick deodar steps and screws. (S.I.No:07(b) P-58) | 394 | -Sft: | 1273.76 | P.Sft: | 501861.44 | 501861
11 | Cement plaster 1:6 upto 20" height (b) 1/2" thick. (S.I.No:13(b) P-52) | 3364 | -Sft: | 2206.6 | %-Sft: | 74230.024 | 74230
12 | Cement plaster 3/8”thick upto 20”heigh ratio 1:4. (S.I.No:11(a) P-52) | 3364 | -Sft: | 2197.52 | %-Sft: | 73924.5728 | 73925
13 | Cement concrete plain including placing compacting and curing and washing stone aggregate without shuttering ration 1:2:4. (S.I.No:05,(f) P-16) | 180 | -Cft: | 14429.25 | %-Cft: | 25972.65 | 25973
14 | Laying floor of approved coloured glazed tiles 1/4" thick laid in situ cement and pigment on a bed or ¾" thick cement mortor ratio 1:2. (S.I.No:25, P-43) | 1061 | -Sft: | 27747.06 | %-Sft: | 294396.3066 | 294396
15 | Glazed tiles dado ¼” thick laid in cement pigment over 1:2 cement sand mortor ¾”thick cement concrete 1:2 (S.I.No:38, P-45) | 384 | -Sft: | 28299.3 | %-Sft: | 108669.312 | 108669
Providing and laying topping cement concrete 1:2:4 including surface finishing and dividing into panels. (S.I.No:16 (b) & 18, P-42)
16
(a) | 1-1/2” thick topping. | 1145 | -Sft: | 2548.29 | %-Sft: | 29177.9205 | 29178
17 | Two coat of bitumen laid hot using 34 lbs: %-Sft: over roof and blinded with sand at one Cft: per %Sft: (S.I.No:13, P-35) | 1145 | -Sft: | 1887.4 | %-Sft: | 21610.73 | 21611
18 | First class deodar wood wrought joinery work in wire guaze door and windows with 22 guaze.S,W,G galvanized wire guaze mesh 144 inch per square inch iron fitting complete. (a) 1-3/4" thick deodar wood framing i/c wire gauze with ordinary hinges. (S.I.No:14, (d)+(b)P-59/60)
(a) | Galvanized wire gauze fixed to chowkats ¾” thick deodar wood strips and screws. | 152 | -Sft: | 190.72 | P.Sft: | 28989.44 | 28989
19 | Primary coat of chalk under distemper. (S.I.No:23, P-54) | 1061 | -Sft: | 442.75 | %-Sft: | 4697.5775 | 4698
20 | Distempering on wall 2-coat. (S.I.No:24 (b), P-54) | 1061 | -Sft: | 1079.65 | %-Sft: | 11455.0865 | 11455
21 | Preparing surface and painting with Emulsion paint 03-coats. (S.I.No:29(c), P-72) | 3364 | -Sft: | 1762.75 | %-Sft: | 59298.91 | 59299
22 | Painting old surface. (c) Painting doors and windows any type 03-coats. (S.I.No:04(c-iii) P-68) | 788 | -Sft: | 1662.21 | %-Sft: | 13098.2148 | 13098
23 | Preparing surface and painting sashes fan light glazed or guazed door any windows any type (i/c edge) 3-coats. (S.I.No:05(c) P-69) | 320 | -Sft: | 1270.83 | %-Sft: | 4066.656 | 4067
24 | P/F iron steel grill using solid square bars of size 1/2” x 1/2" placed at 4” c/c and frame of flat iron patti of 3/4” x 3/4” i/c circle shape at 1-0 apart equivalent fitted with screws are pins i/c painting 3-coats with Ist: coat of red oxide paint etc. (S.I.No:30, P-94) | 152 | -Sft: | 194.16 | P.Sft: | 29512.32 | 29512
|  | T o t a l :- |  |  |  | 2308945.8676 | 2308946
N O T E :-
1) | Only hill sand will be used.
2) | Premium on non schedule item will not be allowed.
3) | Cartage of any item either supplied y the Department if the contractor will be not allowed.
4) | Water arrangement will be made by the contractor at his own risk and cost.
5) | Income tax at 7.50% will be deducted from each bill of the contractor as per out standing orders.
6) | The Material used in the work or finished project can be got tested from any approved lab: as the direction by Engineer In charge or his representative and all the expenses in this connection with such testing shall be borne by the contractor executively.
Contractor |  |  | Executive Engineer Buildings Division Mirpurkhas

## 18-ii
Construction of Veterinary Centre at Village Haji Ahmed Bux Narejo UC Balochabad Taluka Sindhri District Mirpurkhas. (ii.Providing E.I Work)
Schedule "B".
Sr. No: | Items of Work. | Qty: |  | Rate. | Unit. | Amount. | Amount.
Part (A) E.I Schedule Items.
1 | Wiring for light or fan point with (3/.029) PVC insulated wire in 20mm (3/4") Channal Patti on Surface as required. (S.I.No.129, P-15) | 50 | -Nos: | 910 | P.Point. | 45500 | 45500
2 | Wiring for plug point with (3/.029) PVC insulated wire in 20mm 3/4' Channal patti on surface as required. (S.I.No.130, P-15) | 15 | -Nos: | 742 | P.Point. | 11130 | 11130
3 | Wiring for call bell with (3/.029) PVC insulated wire in 20mm (3/4") Channal patti as required. (S.I.No.131, P-15) | 1 | -No: | 1590 | P.Point. | 1590 | 1590
4 | P/L (MAIN OR SUB MAIN) PVC insulated with size 2-7/.029 copper condition in 3/4'' dia PVC conduit on surface as required. (S.I.No 3 P-1) | 175 | Mtr | 171 | P.Mtr | 29925 | 29925
5 | P/L (MAIN SUB MAIN) PVC insulated with size 2-7/.044 (6mm2) copper conductor in 1'' dia PVC conduit on surface.(S.I.No.5, P-1) | 120 | Mtr | 305 | P-Mtr | 36600 | 36600
6 | P/F One way SP 10/15 amp switch surface type. (S.I.No A-218, P-33) | 51 | -No: | 58 | Each. | 2958 | 2958
7 | P/F Two pin 5 amp plug & Socket Flush type.. (S.I.No 225, P-33) | 15 | -No: | 83 | Each. | 1245 | 1245
8 | P/F three pin 10/15 plug socket flush type. (S.I.No A-227, P-33) | 1 | -No: | 162 | Each. | 162 | 162
9 | P/F Circuit 6,10,15,20,30,40,50 & 63 amp SP (TB-5S) on prepared board as required.. (S.I.No.203, P-31) | 10 | -No: | 916 | Each. | 9160 | 9160
10 | P/F circuit breaker 15, 20 30, 40, 50, 60, 75 & 100 amp TP (XS-100NS) on prepared board as required. (S.I.No.207, P-31) | 1 | -No: | 9261 | P.No: | 9261 | 9261
11 | P/F brass battern holder.(S.I.No 232, P-33). | 40 | -No: | 70 | Each. | 2800 | 2800
12 | P/F Bakelit celling rose with two terminals. (S.I.No B-228, P-33) | 10 | -No: | 72 | Each. | 720 | 720
13 | P/F Voltmeter size 96/96mm 500 volt as required & as per instuction of E.I (S.I.No.285 P-41) | 1 | -Nos: | 999 | Each. | 999 | 999
14 | P/F DP I/C Change over Switch 500 volt 30 amp on a prepared board.(S.I.No.195 P-30) | 1 | -No: | 2615 | P.Rft: | 2615 | 2615
15 | P/F ammeters size 96/96mm Direct 15A, 30A 50A, 60A, & 100A as required as per instruction of E.I. (S.I.No C-284, P-41). | 1 | -No: | 1054 | Each. | 1054 | 1054
16 | P/F of street light 125 watts (HPMV) having LP54 classification with 125w lamp, choke, capister & Internal wiring complete in all respect at the height upto 31 ft as per site requirement and installation of EI make of the above light in as follow. EI.(S.I.No.159 P-25) | 4 | -No: | 6365 | Each. | 25460 | 25460
|  | T o t a l :- |  |  |  | 181179 | 181179
Part (B) Electric Non-Schedule Items.
1 | P/F fancy down light with necessary connection etc complete as required. | 1 | -Nos: |  | Each. | 0
2 | S/F A.C. fancy wall bracket fan i/c regulator etc complete. | 2 | -No: |  | Each. | 0
3 | S/F Capsol light plastic body with Energy sever 24 watt fancy glass shade holder etc as required. | 4 | -No: |  | Each. | 0
4 | P/F Pilot Lamp as required. | 3 | -Nos: |  | Each. | 0
5 | P/F universal 15 amp fixed on a board and necessary connection as required. | 7 | -Nos: |  | Each. | 0
6 | P/F Energy Saver 24 watts superior quality an existing holder as required. | 40 | -Nos: |  | Each. | 0
7 | P/F Main Panal Board Double Shutter Accordable Heavy duty Circuit bracket Bas bar i/c painting with Embaled painting for other simple has on surface. | 4 | -Sft: |  | -P-Sft: | 0
8 | Erection of Ceiling fan i/c wiring of down rod with 1/1.13 mm (3/.029) PVC wire fixing of regulators blade canopy etc as required. | 8 | -No: |  | Each. | 0
9 | P/F mild steel bar fan clamp 15.8 mm (5/8") dia suitable for R.C.C. roof. | 8 | -No: |  | Each. | 0
10 | S/F A.C. ceiling fan 56" sewp ceiling fan complete with rod falde canopy etc required Pak, Royal, G.F.C. | 8 | -Nos: |  | Each. | 0
11 | S/F mix metallic sheet 2.4.6.8 hole i/c frame and PVC board clip switch etc as required. | 24 | -Nos: |  | Each. | 0
|  | T o t a l :- |  |  |  | 0
G E N E R A L A B S T R A C T.
1) | Part (A) E.I Schedule Items. |  |  | RS:- |  | 181179 | 181179
2) | Part (B) Electric Non-Schedule Items. |  |  | RS:- |  | 0
|  |  |  | G. TOTAL :- |  | 181179
N O T E :-
1) | Premium on non schedule item will not be allowed.
2) | Cartage of any item either supplied y the Department if the contractor arrang will be not allowed.
3) | Income tax at 7.50 % will be deducted from each bill of the contractor as per out standing orders.
Contractor |  |  | Executive Engineer Buildings Division Mirpurkhas

## 19-i
Construction of Vocational Centre at Village Haji Ahmed Bux Narejo Taluka Sindhri District Mirpurkhas. (i) Additional Portion )
Schedule-"B".
Sr. No: | Items of Work. | Qty: |  | Rate. | Unit. | Amount. | Amount.
Part (A) Building Schedule Items.
01 | Execvation and foundation of building bridges and other structure i/c dagbelling dressing and refilling around the structure with excavated earth watering and remming lead upto one chain and lift upto 5’ft(b) In ordinary soil. (S.I.No: 18(b) P-4) | 586 | -Cft: | 3176.25 | %-0Cft: | 1861.2825 | 1861
02 | Cement concrete brick or stone ballast 1-1/2” thick to 2” guze ratio 1:5:10. (S.I.No: 4(c) P-15) | 295 | -Cft: | 8694.95 | %-Cft: | 25650.1025 | 25650
03 | Pacca brick work in foundation and plinth in cement sand mortor 1:6 (S.I.NO;4(e) P-20/21) | 515 | -Cft: | 11948.36 | %-Cft: | 61534.054 | 61534
04 | R.C.C work including all labour and material except the cost of steel reinforcement for bending and binding which will be paid separately. this rate also includes all kinds of forms mould lifting shuttering curing and washing of shingle(A) R.C work including roofslab, beams colums ,rafts lintels and other structure member laid in situ or precast and lead in position in all respect ratio 1:2:4 90 lbs: cementy 2-cft: sand 4-cft: shingle 1/8” to ¼” inch guaze. (SI.No: 6(a)(i), P-16/17) | 349 | -Cft: | 337 | P-Cft: | 117613 | 117613
05 | Fabrication of mild steel reinforcement for cement concrete including cutting bending laying in position making joints and festeining including cost of binding wire (also includes removal rust from bars) (a) Tor bars. (S.I.No:08(a+b) P-17)
(a) | Tar Bar | 13.9602 | -Cwt: | 5001.7 | P.Cwt: | 69824.4823 | 69824
(b) | Mild Steel | 6.98 | -Cwt: | 4828.2 | P.Cwt: | 33700.836 | 33701
06 | Filling watering & remaining earth in floor with surplus earth from foundation lead upto one chain and lift upto 5’ft: (S.I.No:21, P-04) | 391 | -Cft: | 1512.5 | %0-Cft: | 591.3875 | 591
07 | Filling watering & remming earth under floor with new earth excavated from out side lead upto one chain and lift upto 5’ft: (S.I.No:21 P-04) | 374 | -Cft: | 3630 | %0-Cft: | 1357.62 | 1358
08 | Extra lead for 06-miles. (S.I.No:01, P-01) (Schedule Carriage) | 374 | -Cft: | 771.96 | %-Cft: | 2887.1304 | 2887
09 | Pacca brick work in ground floor in cement sand mortor 1:6. (S.I.No:05(i)(e), P-21) | 642 | -Cft: | 12674.35 | %-Cft: | 81369.327 | 81369
10 | First class deodar wood wrought joinery work in door and windows etc fixed in position hinges iron towers bolts cleats handles and cords with hooks paneled or paneled glazed or fully glazed (b) 13/4”thick deodar steps and screws. (S.I.No:07(b) P-58) | 169 | -Sft: | 1273.76 | P.Sft: | 215265.44 | 215265
11 | Cement plaster 1:6 upto 20" height (b) 1/2" thick. (S.I.No:13(b) P-52) | 2048 | -Sft: | 2206.6 | %-Sft: | 45191.168 | 45191
12 | Cement plaster 3/8”thick upto 20”heigh ratio 1:4. (S.I.No:11(a) P-52) | 2048 | -Sft: | 2197.52 | %-Sft: | 45005.2096 | 45005
13 | Cement concrete plain including placing compacting and curing and washing stone aggregate without shuttering ration 1:2:4. (S.I.No:05,(f) P-16) | 65 | -Cft: | 14429.25 | %-Cft: | 9379.0125 | 9379
14 | Laying floor of approved coloured glazed tiles 1/4" thick laid in situ cement and pigment on a bed or ¾" thick cement mortor ratio 1:2. (S.I.No:25, P-43) | 396 | -Sft: | 27747.06 | %-Sft: | 109878.3576 | 109878
15 | Glazed tiles dado ¼” thick laid in cement pigment over 1:2 cement sand mortor ¾”thick cement concrete 1:2 (S.I.No:38, P-45) | 276 | -Sft: | 28299.3 | %-Sft: | 78106.068 | 78106
Providing and laying topping cement concrete 1:2:4 including surface finishing and dividing into panels. (S.I.No:16 (b) & 18, P-42)
16
(a) | 1-1/2” thick topping. | 483 | -Sft: | 2548.29 | %-Sft: | 12308.2407 | 12308
17 | Two coat of bitumen laid hot using 34 lbs: %-Sft: over roof and blinded with sand at one Cft: per %Sft: (S.I.No:13, P-35) | 483 | -Sft: | 1887.4 | %-Sft: | 9116.142 | 9116
18 | First class deodar wood wrought joinery work in wire guaze door and windows with 22 guaze.S,W,G galvanized wire guaze mesh 144 inch per square inch iron fitting complete. (a) 1-3/4" thick deodar wood framing i/c wire gauze with ordinary hinges. (S.I.No:14, (d)+(b)P-59/60)
(a) | Galvanized wire gauze fixed to chowkats ¾” thick deodar wood strips and screws. | 116 | -Sft: | 190.72 | P.Sft: | 22123.52 | 22124
19 | Primary coat of chalk under distemper. (S.I.No:23, P-54) | 396 | -Sft: | 442.75 | %-Sft: | 1753.29 | 1753
20 | Distempering on wall 2-coat. (S.I.No:24 (b), P-54) | 396 | -Sft: | 1079.65 | %-Sft: | 4275.414 | 4275
21 | Preparing surface and painting with Emulsion paint 03-coats. (S.I.No:29(c), P-72) | 2048 | -Sft: | 1762.75 | %-Sft: | 36101.12 | 36101
22 | Painting old surface. (c) Painting doors and windows any type 03-coats. (S.I.No:04(c-iii) P-68) | 338 | -Sft: | 1662.21 | %-Sft: | 5618.2698 | 5618
23 | Preparing surface and painting sashes fan light glazed or guazed door any windows any type (i/c edge) 3-coats. (S.I.No:05(c) P-69) | 116 | -Sft: | 1270.83 | %-Sft: | 1474.1628 | 1474
|  | T o t a l :- |  |  |  | 991984.6372 | 991981
#VALUE!
Part "B" Compound Wall,
01 | Execvation and foundation of building bridges and other structure i/c dagbelling dressing and refilling around the structure with excavated earth watering and remming lead upto one chain and lift upto 5’ft(b) In ordinary soil. (S.I.No: 18(b) P-4) | 1245 | -Cft: | 3176.25 | %-0Cft: | 3954.4313 | 3954
02 | Cement concrete brick or stone ballast 1-1/2” thick to 2” guze ratio 1:5:10. (S.I.No: 4(c) P-15) | 309 | -Cft: | 8694.95 | %-Cft: | 26867.3955 | 26867
03 | Pacca brick work in foundation and plinth in cement sand mortor 1:6 (S.I.NO;4(e) P-20/21) | 757 | -Cft: | 11948.36 | %-Cft: | 90449.0852 | 90449
04 | R.C.C work including all labour and material except the cost of steel reinforcement for bending and binding which will be paid separately. this rate also includes all kinds of forms mould lifting shuttering curing and washing of shingle(A) R.C work including roofslab, beams colums ,rafts lintels and other structure member laid in situ or precast and lead in position in all respect ratio 1:2:4 90 lbs: cementy 2-cft: sand 4-cft: shingle 1/8” to ¼” inch guaze. (SI.No: 6(a)(i), P-16/17) | 178 | -Cft: | 337 | P-Cft: | 59986 | 59986
05 | Fabrication of mild steel reinforcement for cement concrete including cutting bending laying in position making joints and festeining including cost of binding wire (also includes removal rust from bars) (a) Tor bars. (S.I.No:08(a+b) P-17)
(a) | Tar Bar | 7.12 | -Cwt: | 5001.7 | P.Cwt: | 35612.104 | 35612
(b) | Mild Steel | 3.56 | -Cwt: | 4828.2 | P.Cwt: | 17188.392 | 17188
06 | Pacca brick work other than building i/c skirting of joints upto 20’ height in (I-e) cement sand mortar ratio 1:6. (S.No:07(I-e) P-22) | 559 | -Cft: | 12346.65 | %-Cft: | 69017.7735 | 69018
07 | Cement plaster 1:6 upto 20" height (b) 1/2" thick. (S.I.No:13(b) P-52) | 3985 | -Sft: | 2206.6 | %-Sft: | 87933.01 | 87933
08 | Cement plaster 3/8”thick upto 20”heigh ratio 1:4. (S.I.No:11(a) P-52) | 3985 | -Sft: | 2197.52 | %-Sft: | 87571.172 | 87571
09 | Making and fixing steel grated doors with 1/16" thick sheeting i/c angle iron frame 2" x 2" 3/8" and 3/4" square bars 4" centre to centre with locking arrangement. (S.I.No:24, P-92) | 60 | -Sft: | 726.72 | P.Sft: | 43603.2 | 43603
10 | Primary coat of chalk under distemper. (S.I.No:23, P-54) | 3985 | -Sft: | 442.75 | %-Sft: | 17643.5875 | 17644
11 | Distempering on wall 2-coat. (S.I.No:24 (b), P-54) | 3985 | -Sft: | 1079.65 | %-Sft: | 43024.0525 | 43024
12 | Painting old surface. (d) Painting guard bars, gates iron bars gratings, railings i/c standard braces (etc) and similar open work any type 03-coats. (S.I.No:04(d) P-69) | 120 | -Sft: | 976.58 | %-Sft: | 1171.896 | 1172
|  | T o t a l :- |  |  |  | 584022.0994 | 584021
G E N E R A L A B S T R A C T.
1) | Part (A) Building Schedule Items. |  |  | RS:- |  | #REF! | 991981
2) | Part "B" Compound Wall, |  |  | RS:- |  | #REF! | 584021
|  |  |  | G. TOTAL :- |  | #REF! | 1576002
N O T E :-
1) | Only hill sand will be used.
2) | Premium on non schedule item will not be allowed.
3) | Cartage of any item either supplied y the Department if the contractor will be not allowed.
4) | Water arrangement will be made by the contractor at his own risk and cost.
5) | Income tax at 7.50% will be deducted from each bill of the contractor as per out standing orders.
6) | The Material used in the work or finished project can be got tested from any approved lab: as the direction by Engineer In charge or his representative and all the expenses in this connection with such testing shall be borne by the contractor executively.
Contractor |  |  | Executive Engineer Buildings Division Mirpurkhas

## 19-ii
Construction of Vocational Centre at Village Haji Ahmed Bux Narejo Taluka Sindhri District Miprukhas. (ii.Providing E.I Work)
Schedule "B".
Sr. No: | Items of Work. | Qty: |  | Rate. | Unit. | Amount. | Amount.
Part (A) E.I Schedule Items.
1 | Wiring for light or fan point with (3/.029) PVC insulated wire in 20mm (3/4") Channal Patti on Surface as required. (S.I.No.129, P-15) | 30 | -Nos: | 910 | P.Point. | 27300 | 27300
2 | Wiring for plug point with (3/.029) PVC insulated wire in 20mm 3/4' Channal patti on surface as required. (S.I.No.130, P-15) | 6 | -Nos: | 742 | P.Point. | 4452 | 4452
3 | Wiring for call bell with (3/.029) PVC insulated wire in 20mm (3/4") Channal patti as required. (S.I.No.131, P-15) | 1 | -No: | 1590 | P.Point. | 1590 | 1590
4 | P/L (MAIN OR SUB MAIN) PVC insulated with size 2-7/.029 copper condition in 3/4'' dia PVC conduit on surface as required. (S.I.No 3 P-1) | 80 | Mtr | 171 | P.Mtr | 13680 | 13680
5 | P/L (MAIN SUB MAIN) PVC insulated with size 2-7/.044 (6mm2) copper conductor in 1'' dia PVC conduit on surface.(S.I.No.5, P-1) | 40 | Mtr | 305 | P-Mtr | 12200 | 12200
6 | P/F One way SP 10/15 amp switch surface type. (S.I.No A-218, P-33) | 30 | -No: | 58 | Each. | 1740 | 1740
7 | P/F Two pin 5 amp plug & Socket Flush type.. (S.I.No 225, P-33) | 5 | -No: | 83 | Each. | 415 | 415
8 | P/F three pin 10/15 plug socket flush type. (S.I.No A-227, P-33) | 1 | -No: | 162 | Each. | 162 | 162
9 | P/F Circuit 6,10,15,20,30,40,50 & 63 amp SP (TB-5S) on prepared board as required.. (S.I.No.203, P-31) | 6 | -No: | 916 | Each. | 5496 | 5496
10 | P/F Circuit 6,10,15,20,30,40,50 & 63 amp DP (TB-5S) on prepared board as required.. (S.I.No.204, P-31) | 1 | -No: | 2456 | Each. | 2456 | 2456
11 | P/F brass battern holder.(S.I.No 232, P-33). | 25 | -No: | 70 | Each. | 1750 | 1750
12 | P/F Bakelit celling rose with two terminals. (S.I.No B-228, P-33) | 5 | -No: | 72 | Each. | 360 | 360
13 | P/F Voltmeter size 96/96mm 500 volt as required & as per instuction of E.I (S.I.No.285 P-41) | 1 | -Nos: | 999 | Each. | 999 | 999
14 | P/F DP I/C Change over Switch 500 volt 30 amp on a prepared board.(S.I.No.195 P-30) | 1 | -No: | 2615 | P.Rft: | 2615 | 2615
15 | P/F ammeters size 96/96mm Direct 15A, 30A 50A, 60A, & 100A as required as per instruction of E.I. (S.I.No C-284, P-41). | 1 | -No: | 1054 | Each. | 1054 | 1054
16 | P/F of street light 125 watts (HPMV) having LP54 classification with 125w lamp, choke, capister & Internal wiring complete in all respect at the height upto 31 ft as per site requirement and installation of EI make of the above light in as follow. EI.(S.I.No.159 P-25) | 1 | -No: | 6365 | Each. | 6365 | 6365
|  | T o t a l :- |  |  |  | 82634 | 82634
Part (B) Electric Non-Schedule Items.
1 | P/F fancy down light with necessary connection etc complete as required. | 1 | -Nos: |  | Each. | 0
2 | S/F Capsol light plastic body with Energy sever 24 watt fancy glass shade holder etc as required. | 4 | -No: |  | Each. | 0
3 | P/F Pilot Lamp as required. | 3 | -Nos: |  | Each. | 0
4 | P/F universal 15 amp fixed on a board and necessary connection as required. | 5 | -Nos: |  | Each. | 0
5 | P/F Energy Saver 24 watts superior quality an existing holder as required. | 25 | -Nos: |  | Each. | 0
6 | P/F Main Panal Board Double Shutter Accordable Heavy duty Circuit bracket Bas bar i/c painting with Embaled painting for other simple has on surface. | 3 | -Sft: |  | -P-Sft: | 0
7 | Erection of Ceiling fan i/c wiring of down rod with 1/1.13 mm (3/.029) PVC wire fixing of regulators blade canopy etc as required. | 3 | -No: |  | Each. | 0
8 | P/F mild steel bar fan clamp 15.8 mm (5/8") dia suitable for R.C.C. roof. | 3 | -No: |  | Each. | 0
9 | S/F A.C. ceiling fan 56" sewp ceiling fan complete with rod falde canopy etc required Pak, Royal, G.F.C. | 3 | -Nos: |  | Each. | 0
10 | S/F mix metallic sheet 2.4.6.8 hole i/c frame and PVC board clip switch etc as required. | 10 | -Nos: |  | Each. | 0
|  | T o t a l :- |  |  |  | 0
G E N E R A L A B S T R A C T.
1) | Part (A) E.I Schedule Items. |  |  | RS:- |  | 0 | 82634
2) | Part (B) Electric Non-Schedule Items. |  |  | RS:- |  | 0
|  |  |  | G. TOTAL :- |  | 0
N O T E :-
1) | Premium on non schedule item will not be allowed.
2) | Cartage of any item either supplied y the Department if the contractor arrang will be not allowed.
3) | Income tax at 7.50 % will be deducted from each bill of the contractor as per out standing orders.
Contractor |  |  | Executive Engineer Buildings Division Mirpurkhas

## 20
Construction of District Engineers Residence Flats for Executive Engineers & Assistant Engineers District Mirpurkhas. (E.I. Work)
Schedule "B".
Sr. No: | Items of Work. |  | Qty: |  | Rate. | Unit. | Amount. | Amount.
Part (A) Electric Schedule Items.
1 | Wiring for light or fan point with (3/.029) PVC insulated wire in 20 mm (3/4") PVC conduit recessed in the wall or column as required. (S.I.No:124, P-15) |  | 500 | -Nos: | 1130 | P.Point. | 565000 | 565000
2 | Wiring for plug point with (3/.029) PVC insulated wire in 20 mm (3/4") PVC conduit recessed in the wall or column as required. (S.I.No:126, P-15) |  | 120 | -Nos: | 985 | P.Point. | 118200 | 118200
3 | Wiring for call bell point with 3/.029 PVC insulated wire in 20 mm (3/4") PVC conduit recessed in the wall or column as required. (S.I.No.128, P-15) |  | 4 | -Nos: | 1764 | P.Point. | 7056 | 7056
4 | Providing & laying (Main or Sub Main) PVC insulated with size 2-7/.029 copper conductor in 3/4" dia PVC conduit recessed in wall or column as required. (S.I.No:10, P-02) |  | 1000 | -Met: | 222 | P.Met: | 222000 | 222000
5 | P/L (Main or Sub Main) PVC insulated with size 2-7/.044 (6 mm 2) copper conductor in 3/4" dia PVC conduit recessed in the wall or column as requried. (S.I.No.12, P-02) |  | 599 | -Met: | 341 | P.Met: | 204259 | 204259
6 | P/L (Main or Sub Main) PVC insulated with size 2-7/.064 (16 mm 2) copper conductor in 3/4" dia PVC conduit recessed in the wall or column as requried. (S.I.No.14, P-02) |  | 100 | -Met: | 641 | P.Met: | 64100 | 64100
7 | P/L (Main or Sub Main) PVC insulated & PVC sheeted with 4 core copper conductor 600/1000 volts size 70 mm 2. (S.I.No.106, P-12) |  | 25 | -Rft: | 4722 | P.Rft: | 118050 | 118050
8 | Providnig & fixing DP i/c change over switch 500 volts 600 amp on a prepared board. (S.I.No.202, P-30) |  | 1 | -No: | 69014 | P.No: | 69014 | 69014
9 | P/F circuit breaker 6, 10, 15, 20, 30, 40, 50 & 63 amp SP (TB-5S) on prepared board as required. (S.I.No.203, P-31) |  | 50 | -Nos: | 916 | P.No: | 45800 | 45800
10 | P/F circuit breaker 6, 10, 15, 20, 30, 40, 50 & 63 amp DP (TB-5S) on prepared board as required. (S.I.No.204, P-31) |  | 4 | -Nos: | 2456 | P.No: | 9824 | 9824
11 | P/L (Main or Sub Main) PVC insulated with size 4-7/.064 (16 mm 2) copper conductor in 1-1/2" dia PVC conduit recessed in the wall or column as requried. (S.I.No.42, P-06) |  | 25 | -Met: | 1213 | P.Met: | 30325 | 30325
12 | P/F circuit breaker 15, 20 30, 40, 50 & 60 amp TP (XE-100CS(CB)) on prepared board as required. (S.I.No.206, P-31) |  | 1 | -No: | 5521 | P.No: | 5521 | 5521
13 | P/F circuit breaker 15, 20 30, 40, 50, 60, 75 & 100 amp TP (XS-100NS) on prepared board as required. (S.I.No.207, P-31) |  | 1 | -No: | 9261 | P.No: | 9261 | 9261
14 | P/F circuit breaker 250 amp T.P. setting 160-250 amp (XS-250NJ) on prepared board as required. (S.I.No.209, P-31) |  | 1 | -No: | 27411 | P.No: | 27411 | 27411
15 | P/F circuit breaker 400 amp T.P. setting 250-400 amp (XS-400CJ) on prepared board as required. (S.I.No.210, P-31) |  | 1 | -No: | 39401 | P.No: | 39401 | 39401
16 | Providing & fixing bakelite ceiling rose with two terminals. (S.I.No.228, P-33) |  | 40 | -Nos: | 72 | Each. | 2880 | 2880
17 | Providnig & fixing brass button holder. (S.I.No.232, P-33) |  | 90 | -Nos: | 70 | P.No: | 6300 | 6300
18 | Providing & fixing one way S.P. 10/15 amps switch surface type. (S.I.No.0218, P-33) |  | 490 | -Nos: | 58 | Each. | 28420 | 28420
19 | Providnig & fixing two pin 5 amp plug & socket flush type. (S.I.No.225, P-33) |  | 120 | -Nos: | 83 | P.No: | 9960 | 9960
20 | Providnig & fixing three pin 10/15 amp plug & socket flush type. (S.I.No.227, P-33) |  | 40 | -Nos: | 162 | P.No: | 6480 | 6480
21 | P/F Amp: meter size 96/96 mm Direct 15A, 30A, 50A, 60A & 100A as required & as per instruction of Engineer Incharge. (S.I.No.284, P-41) |  | 4 | -Nos: | 1054 | P.No: | 4216 | 4216
22 | P/F Volt meter size 96/96 mm 500 volt as required & as per instruction of Engineer Incharge. (S.I.No.285, P-41) |  | 4 | -Nos: | 999 | P.No: | 3996 | 3996
|  |  | T o t a l :- |  |  |  | 1597474 | 1597474
Part (B) Electric Non - Schedule Items.
1 | P/F Energy Saver 24 volt superior quality i/c fixing on existing holder etc complete. |  | 90 | -Nos: | 450 | Each. | 40500 | 40500
2 | Providing & fixing A.C. Ceiling fan regulator on S.W. Board. |  | 30 | -Nos: | 200 | Each. | 6000 | 6000
3 | Erection of Ceiling fan i/c wiring of down rod with 1/1.13 mm (3/.029) PVC wire fixing of regulators blade canopy etc as required. |  | 30 | -Nos: | 200 | Each. | 6000 | 6000
4 | P/F mild steel bar fan clamp 15.8 mm (5/8") dia suitable for R.C.C. roof. |  | 30 | -Nos: | 200 | Each. | 6000 | 6000
5 | S/F A.C. ceiling fan 56" sewp ceiling fan complete with rod falde canopy etc required Pak, Royal, G.F.C. |  | 5 | -Nos: | 4850 | Each. | 24250 | 24250
6 | S/F mix metallic sheet 2.4.6.8 hole i/c frame and PVC board clip switch etc as required. |  | 45 | -Nos: | 380 | Each. | 17100 | 17100
7 | Excavation for earthing set with copper plat 1x1 & copper conductor 8 S.W.G. in G.I. pipe 1/2 dia jointed with plate i/c koala, salt & refilling the same. |  | 1 | -No: | 12500 | Each. | 12500 | 12500
8 | P/F bus bar four pole 200 to 250 amps with copper 4 strips insulator brass mut & bolt complete with energization. |  | 1 | -No: | 16000 | Each. | 16000 | 16000
9 | S/F A.C. fancy wall bracket fan i/c regulator etc complete. |  | 4 | -Nos: | 3600 | Each. | 14400 | 14400
10 | S/F fancy capsol light with plastic body complete with holder etc as required. |  | 10 | -Nos: | 800 | Each. | 8000 | 8000
11 | P/F main pannel board double shutter to accommodate heavy duty circuit breaker i/c painting with enemelled paint, for other similar jobs on surface. |  | 14 | -Nos: | 5000 | Each. | 70000 | 70000
12 | P/F 1-40 watts tube light complete with 40 watts 4"-0 long rod, chock, starter and putty with Phillp components i/c necessay electric connection and fixing on wall or ceiling etc. complete. |  | 20 | -Nos: | 760 | Each. | 15200 | 15200
13 | P/F A.C. or D.C. Electric bell 200 / 250 volts. |  | 4 | -Nos: | 300 | Each. | 1200 | 1200
14 | S/F exhaust fan plastic body 12" complete with connection Pak, G.F.C. Royal as per required. |  | 7 | -Nos: | 3600 | Each. | 25200 | 25200
|  |  | G. T o t a l :- |  |  |  | 262350 | 262350
G E N E R A L A B S T R A C T.
1) | Part (A) Electric Schedule Items. |  |  |  | RS:- |  | #REF! | 1597474
2) | Part (B) Electric Non - Schedule Items. |  |  |  | RS:- |  | 262350
[5 empty] | G. TOTAL :- |  | #REF!
N O T E :-
1) | Premium on non schedule items will no be allowed.
2) | Carriage of any items either supplied by the contractors of Department will not be allowed.
3) | Income tax at 7.50% will be deducted from each bill of the contractor as per out standing orders.
Contractor |  | Assistant Engineer Electrical Sub-Division Mirpurkhas |  | Executive Engineer Buildings Division Mirpurkhas

## 21
Renovation / Rehabilitation of General Administration Department Mirpurkhas. (Office Block) (Providing E.I Work of Commissioner Office)
Schedule "B".
Sr. No: | Items of Work. | Qty: |  | Rate. | Unit. | Amount. | Amount.
Part (A) E.I Schedule Items.
1 | P/L (MAIN OR SUB MAIN) PVC insulated with size 2-7/.029 copper condition in 3/4'' dia PVC conduit recessed in the wall or coloum as required. (S.I.No 10 P-2) | 1325 | Mtr | 222 | P-Mtr | 294150 | 294150
2 | P/L (MAIN OR SUB MAIN) PVC insulated & PVC Sheeted with 4 core copper conductor 600/1000 volts size 50mm2. (S.I.No.105 P-12) | 100 | Mtr | 3312 | P-Mtr | 331200 | 331200
|  | T o t a l :- |  |  |  | 625350 | 625350
Part (B) Non Shedule Item.
1 | S/F 1-40 watts tube light complete with chock starter, patti fitting superior quality (Phillips) orignal etc as required. | 20 | -No: |  | Each. | 0
2 | S/F Energy Saver superior quality 24 watts on existing holder as required. | 300 | -Nos: |  | Each. | 0
3 | S/F fancy capsule light plastic body with fancy glass shade holder etc as required. | 45 | -No: |  | Each. | 0
4 | S/F false ceiling light fancy glass shade i/c double lamp light metal body superior quality etc as required. | 200 | -No: |  | Each. | 0
5 | S/F 1-70 / 0.44 PVC Earth wire superior quality etc as required. | 1000 | -Rft: |  | P-Rft. | 0
6 | S/F 2-40 watts double tube light complete with chock starter, patti fitting superior quality (Phillips) orignal etc as required. | 70 | -No: |  | Each. | 0
7 | S/F Mix Metalic fancy fan dimmer superior quality etc as required. | 88 | -No: |  | Each. | 0
8 | P/F Mild Steel bar fan clamp 5/8" dia suitable. | 70 | -No: |  | Each. | 0
9 | S/F Exhaust fan plastic body single phase 50Hz superior quality etc as required. | 17 | -No: |  | Each. | 0
10 | S/F Ceiling fan 56" sweep complete with rod, blade, canopy tec as required. (Pak / Royal / G.F.C.) | 47 | -No: |  | Each. | 0
11 | S/F Wall Bracket fan superior quality as required. (Pak / Royal / G.F.C.) | 10 | -No: |  | Each. | 0
|  | T o t a l :- |  |  |  | 0
G E N E R A L A B S T R A C T.
1) | Part (A) E.I Schedule Items. |  |  | RS:- |  | 625350 | 625350
2) | Part (B) Non Shedule Item. |  |  | RS:- |  | #REF!
|  |  |  | G. TOTAL :- |  | #REF!
N O T E :-
1) | Premium on non schedule item will not be allowed.
2) | Cartage of any item either supplied y the Department if the contractor arrang will be not allowed.
3) | Income tax at 6% will be deducted from each bill of the contractor as per out standing orders.
Contractor |  |  | Executive Engineer Buildings Division Mirpurkhas