## Estimate
SCHEDULE "B"
NAME OF WORK:- |  |  |  |  | DRAINAGE AND C.C STREETS OF VILLAGE BUDHO PALARI (BAHAWAL KHAN PALARI) UC-3 QASIMABAD (NA-221).
Part "A" (Schedule Items)
1 | Dismentalling and removing road metalling. (Sch. of rates P-14 Item No. 51).
| 1 | x | 150 | x | 2.5 | x | 1 | [5 empty] | = | 375 | cft
[7 empty] | 375 | cft | @ | Rs. | 605 |  | P.% cft |  | Rs. | 2268.75 | /=
2 | Dismentalling Cement Concrete plain 1:2:4. (GS-S.O.R P-10 I-19-c).
| 1 | x | 150 | x | 2.5 | x | 0.5 | [5 empty] | = | 187.5 | cft
[7 empty] | 187.5 | cft | @ | Rs. | 3327.5 |  | P.% cft |  | Rs. | 6239.0625 | /=
3 | Excavation for pipelines and pits in all kind of soil of murum i/c trimming and dressing sides to true alignment and shape levelling of beds of trenches to correct level and grade, cutting joints holes and disposal of surplus earth within one chain as directed by Engineer in charge, providing fence guards lights flags and temporary crossings for non vehicular traffic wherever required, lift upto 5 ft. lead upto ong chain. (PHS-P-62-I-5)
0 to 5 ft Depth (For Sewer Line)
| 1 | x | 161 | x | 2.5 | x | 1.5 | [5 empty] | = | 603.75 | cft
| 1 | x | 3 | x | 0.785 | x | 6 | x | 6 | x | 2 |  | = | 169.56 | cft
[14 empty] | 773.31 | cft
[7 empty] | 773.31 | cft | @ | Rs. | 4650 |  | P.%o cft |  | Rs. | 3595.8915 | /=
4 | Errection and Removal of Centering for RCC or plain C.C Work of Partal Wood. (VERTICAL). (GS-SOR P-18 I-19 (b) (ii)).
| For Walls |  |  | 2 | x | 2 | x | 100 | x | 2 |  |  | = | 800 | Sft
[7 empty] | 800 | Sft | @ | Rs. | 3127.41 |  | P%Sft |  | Rs. | 25019.28 | /=
5 | Providing laying and jointing RCC ASTM pipe (rubber gaskit joints) providing RCC pipe ASTM C-76-62T/C/7670 Class wall B and fixing and trenches including cutting fitting and jointing with rubeer ring including tested with water to specified pressure. (PHS- P-17 I-1 (b)).
|  |  | 1 | x | 161 | [7 empty] | = | 161 | Rft
| 12” Dia | [5 empty] | 161 | Rft | @ | Rs. | 412 |  | P. Rft |  | Rs. | 66332 | /=
6 | Cement Concrete work including placing compacting & curring complete including screening & washing of stone agreement without shuttering. (S.O.R (g) P-16 Item No. 5 (f))
|  |  | 1 | x | 200 |  | x | 10 | x | 0.5 |  |  | = | 1000 | Cft
| Ratio 1:4:8 for C.C Streets | [5 empty] | 1000 | Cft | @ | Rs. | 11288.75 |  | P. % Cft |  | Rs. | 112887.5 | /=
|  |  | 1 | x | 100 |  | x | 3 | x | 0.5 |  |  | = | 150 | Cft
| 3 | x | 1 | x | 0.785 | x | 6 | x | 6 | x | 0.5 |  | = | 42.39 | Cft
[14 empty] | 192.39 | Cft
| Ratio 1:3:6 for Bed of CC Drain & Man Hole | [5 empty] | 192.39 | Cft | @ | Rs. | 12595 |  | P. % Cft |  | Rs. | 24231.5205 | /= | 240574.0045
Internal Bed
|  |  | 1 | x | 100 |  | x | 1.5 | x | 0.25 |  |  | = | 37.5 | Cft
| Walls |  | 2 | x | 100 |  | x | 0.75 | x | 2 |  |  | = | 300 | Cft
CC Street
|  |  | 1 | x | 200 |  | x | 10 | x | 0.33 |  |  | = | 660 | Cft
[14 empty] | 997.5 | Cft
| Ratio 1:2:4 for CC Drain & Street | [5 empty] | 997.5 | Cft | @ | Rs. | 14429.25 |  | P. % Cft |  | Rs. | 143931.7687 | /=
7 | RCC work i/c all labour and material except the cost of steel reinforcement and its labour for bending and binding, which will be paid separately. This rate i/c all kind of forms, moulds, lifting shuttering, curing, rendering and finishing the exposed surface (i/c screening and washing of shingle (a) RCC work in roof slab beam columns walls lintels and other structural member laid in situ or per-cost aid in position complete in all respect in all respect. (S.O.R-P-16-I-6)
For Top Slab of CC Drain
|  |  | 5 | x | 4 | x | 3 | x | 0.5 |  |  |  | = | 30 | Cft
For Man Holes
Raft
| 3 | x | 1 | x | 0.785 | x | 6 | x | 6 | x | 0.5 |  | = | 42.39 | Cft
Wall
| 3 | x | 1 | x | 3.14 | x | 4.75 | x | 0.75 | x | 4.5 |  | = | 151.0144 | Cft
Slab
| 3 | x | 1 | x | 0.785 | x | 5.5 | x | 5.5 | x | 0.75 |  | = | 53.4291 | Cft
[14 empty] | 276.8334 | Cft
Deduction
| 1 | x | 3 | x | 0.785 | x | 2 | x | 2 | x | 0.75 | (-) | = | 7.065 | Cft
[14 empty] | 269.7684 | Cft
| Ratio 1:2:4 | [5 empty] | 269.7684 | Cft | @ | Rs. | 337 |  | P. Cft |  | Rs. | 90911.9634 | /=
8 | Fabrication of mild steel reinforcement for cement concrete i/c cutting bending laying in position making joints and fastening i/c cost of binding wire, i/c removal of rust from bars. (S.O.R-P-17-I-8)
|  |  | 269.7684 | x | 3 | [7 empty] | = | 7.2259 | cwt
112
[7 empty] | 7.2259 | cwt | @ | Rs. | 4820.2 |  | P. Cwt |  | Rs. | 34850 | /= | 34830.4774
9 | Supplying & fixing C.I main holes cover & frame. (PHS-P-35-I-1).
| Frame & Cover |  |  | 1 | x | 3 | x | 2.24 |  |  |  |  | = | 6.72 | cwt
[7 empty] | 6.72 | cwt | @ | Rs. | 6985 |  | Per Cwt |  | Rs. | 46939.2 | /=
10 | Cement Plaster 1:5 up to 12' Height 1/2" thick. (SOR (G) P/52 I/12 (b)).
| Walls |  |  | 1 | x | 2 | x | 100 | x | 2 |  |  | = | 400 | Sft
| Top of Wall |  |  | 2 | x | 1 | x | 100 | x | 0.75 |  |  | = | 150 | Sft
| CC Street |  |  | 1 | x | 200 | x | 12 |  |  |  |  | = | 2400 | Sft
[14 empty] | 2950 | Sft
[7 empty] | 2950 | Sft | @ | Rs. | 2241.8 |  | P% Sft |  | Rs. | 66133.1 | /= | 623340.0367
[15 empty] | Part "A" Total Rs. | 623340.0367 | /=
Part "B" (Non Schedule Items)
1 | Mfg: Supplying & Fixing Wooden man hole cover made out of Kikar wood in two pieces joint with wooden patti with steel nail average size 23" to 26" dia 2 1/2" thick minimum etc complete in all respect. (9 Nos. Extra Manhole Cover) (R.A Attached)
|  |  |  | 1 | x | 12 | [6 empty] | = | 12 | Nos
[7 empty] | 12 | Nos. | @ | Rs. |  |  | Each |  | Rs.
12 | Carriage of 1-Cwt. Cement in Bags. (Sch: of carriage P-2 item No.5).
[7 empty] | 311.3451 | Bags | @ | Rs. | 8.13 |  | P. Bag |  | Rs. | 2531.2358 | /=
13 | Carriage of 100 Cft / 5 tons of all material like stone aggregate coal, lime surkhi etc. B.G. rails fastenings points and crossing bridges girders pipes sheets M.S. bars etc. or 1000 Nos. tiles 12"x2" or 1000 Nos bricks 10" x 6'x 3" or 1000 No's of tiles 12" x 2" 150 Cft or timber of 100 mounds of fuel tools by trucks or any other means owned by the contractor. (S.O.R (C) P-1 Item-1).
| i) | Sand (14 miles). |  |  |  |  | 1106.8463 | Cft | @ | Rs. | 1032.44 |  | P. % cft. |  | Rs. | 11427.5239 | /=
| ii) | Bajri (26 miles) |  |  |  |  | 2213.6926 | Cft | @ | Rs. | 1423.16 |  | P. % cft |  | Rs. | 31504.3875 | /=
| iii) | Steel (3 miles ) |  |  |  |  | 0.3613 | ton | @ | Rs. | 115.88 |  | P-Ton. |  | Rs. | 41.8671 | /=
[15 empty] | Total Rs. | 1292185.0877 | /=
[15 empty] | Add: 20% Tentative C.P (+) Rs. | 124668.0073 | /=
[15 empty] | Total Rs. | 1416853.0951 | /=
[15 empty] | Add: 2% Contingency(+) Rs. | 28337.0619 | /=
[15 empty] | Grand Total Rs. | 1445190.157 | /=
[15 empty] | Say Rs. | 820000 | /=
1.4452
Part "B" Total Rs.
1 | Total Amount of Schedule Item Part "A" | [7 empty] | Rs. |  | 623340.0367
2 | I the Contractor M/S
Here by quote__________% premium the
| above / below the Schedule Items. | [7 empty] | Rs.
3 | Total Amount of Non Schedule Items
| Part "B" in | [7 empty] | Rs.
| Total Tender Amount 1 to 3 (in figures) | [7 empty] | Rs.
In word:
[7 empty] | EXECUTIVE ENGINEER | [5 empty] | ASSISTANT EXECUTIVE ENGINEER
[7 empty] | L'abad Sewerage (M) Division | [5 empty] | L'abad Sewerage (M) Sub-Division
[7 empty] | WASA, HDA Hyderabad | [5 empty] | WASA, HDA Hyderabad

## Material
MATERIAL STATEMENT
S. NO | ITEM | QUANTITY | CEMENT (CFT) | SAND (CFT) | BAJRI (CFT) | STEEL (TON)
1 | CC Plain 1:4:8 | 1000 | 120 | 450 | 900 | _
2 | CC Plain 1:3:6 | 192.39 | 23.0868 | 86.5755 | 173.151 | _
3 | CC Plain 1:2:4 | 997.5 | 119.7 | 448.875 | 897.75 | _
4 | RCC 1:2:4 | 269.7684 | 48.5583 | 121.3958 | 242.7916 | _
5 | Fabrication | 7.2259 | _ | _ | _ | 7.2259 | 0.3613
20
TOTAL |  |  | 311.3451 | 1106.8463 | 2213.6926 | 0.3613
ASSISTANT EXECUTIVE ENGINEER
L'abad Sewerage (M) Sub-Division
WASA, HDA Hyderabad
=