## Sheet1
SCHEDULE "B"
NAME OF WORK:- |  |  |  |  | WATER SUPPLY LINE FOR PHANDI KHAN JAKHRANI NEAR TANDO GHAFOOR PALARI UC-3 QASIMABAD (NA-221)")
Part "A" (Schedule Items)
1 | Dismentalling and removing road metalling.(Sch. of rates P-14 Item No. 51).
| 1 | x | 670 | x | 2.5 | x | 1 | [5 empty] | 1675 | Cft
[7 empty] | 1675 | cft | @ | Rs. | 605 | P.% cft |  | Rs. | 10133.75 | /=
2 | Dismentalling Cement Concrete plain 1:2:4. (GS-S.O.R P-10 I-19-c).
| 1 | x | 670 | x | 2.5 | x | 0.75 |  |  |  |  | = | 1256.25 | cft
[7 empty] | 1256.25 | cft | @ | Rs. | 3327.5 | P.% cft |  | Rs. | 41801.7188 | /=
3 | Excavation for pipe line in trenches, and pits in all kind of soft soils murum i/c trimming and dressing sides to true alignment and shape levelling of beds of trenches to correct level and grade, cutting joints holes and disposal of surplus earth within one chain as directed by Engineer in charge, providing fence guards lights flags and temporary crossings for non vehicular traffic wherever required, lift upto 5 ft. lead upto ong chain. (PHS-P-62-I-5)
| 1 | x | 1550 | x | 2.5 | x | 2 |  |  |  |  | = | 7750 | Cft
| For 4" Dia | [5 empty] | 7750 | cft | @ | Rs. | 4650 | P.%o cft |  | Rs. | 36037.5 | /=
4 | Providing Laying uPVC pressure Pipe of Class "B" (equivalent made) fixing in trench i/c cutting fitting & jointing with "Z" joint with one rubber ring i/c testing with water to a head of 61 meter or 200 ft. (PHE Volume-III Part-III P-22 I-E,1 (b & d)).
| 1 | x | 1550 | [8 empty] | = | 1550 | Rft
| 4" Dia | [5 empty] | 1550 | Rft | @ | Rs. | 137 | P Rft |  | Rs. | 212350 | /=
5 | Refilling the excavated stuff in trenches 6" thick layers i/c watering ramming to full compaction etc. complete. (PHS-P-77-I-24)
Take 90 % of Total Excavation
|  |  | 7750 | x | 90 | [6 empty] | = | 6975 | cft
100
[7 empty] | 6975 | cft | @ | Rs. | 2760 | P.%o cft |  | Rs. | 19251 | /=
319573.9688
[14 empty] | Total Part "A" Rs. | 319573.9688 | /=
Part "B" (Non Schedule Items)
1 | MFG/S M.S Splite Tee 6”X4”X4” & 4"X4"X4" DIA 1” Long Made out of 3/8” Sheet and ranch of Size 1’ Long M.S Sheet Flange ½” Thick and Cutting Welding With Angle Iron 1 1/2” X 1 1/2" X ¼” Thick I/C Drilling of Holes and Also Making Rust Proof By Painting Both Side (Anti Corrosive Paint) etc Completein all respact. (M.R)
| 1 | x | 3 | [8 empty] | = | 3 | Nos.
| 6”x 4" x 4" | [5 empty] | 3 | Nos | @ | Rs. |  | Each |  | Rs. | 0 | /=
| 1 | x | 5 | [8 empty] | = | 5 | Nos.
| 4”x 4" x 4" | [5 empty] | 5 | Nos | @ | Rs. |  | Each |  | Rs. | 0 | /=
2 | Providing fixing C.I Sluice valve Heavy Pattern (Test Pressure 21.0Kg/Sq.cm. or 300 lb/sq.inch) Imported.(M.R)
| 1 | x | 3 | [8 empty] | = | 3 | Nos.
| 4" Dia | [5 empty] | 3 | Nos | @ | Rs. |  | Each |  | Rs. | 0 | /=
3 | Providing & fixing M.S Tail Piece (M.R)
4" Dia
| 1 | x | 6 | [8 empty] | = | 6 | Nos
[7 empty] | 6 | Nos | @ | Rs. |  | Each |  | Rs. | 0 | /=
4 | Interconnection charges between existing and proposed pipe line by skilled labour and all T&P i/c disk cutter, welding plant, gas cutter, crane excavator etc. with special safety measures during cutting the pipe for protecting the pipe edges from damage and making good if any leakage occurs etc. complete in all respect. (4" Dia New Line wih 6" Dia existing line). (M.R).
| 1 | x | 2 | [8 empty] | = | 2 | Job
[7 empty] | 2 | Job | @ | Rs. |  | P Job |  | Rs. | 0
5 | Removal of Surplus Earth for site of work i/c loading by truck (Led 2 miles). (R.A Attached)
|  |  | 7750 | x | 10 | [6 empty] | = | 775 | cft
100
[7 empty] | 775 | cft | @ | Rs. |  | P % cft |  | Rs. | 0
[14 empty] | Total Rs. | 319573.9688 | /=
[14 empty] | Add: 20% Tentative C.P (+) Rs. | 63914.7937 | /=
[14 empty] | Total Rs. | 383488.7625 | /=
[14 empty] | Add: 2% Contingency(+) Rs. | 7669.7752 | /=
[14 empty] | Grand Total Rs. | 391158.5378 | /= | 108841.4622
[14 empty] | Say Rs. | 500000 | /= | 0.39116
[5 empty] | WASA, HDA Hyderabad | [6 empty] | WASA, HDA Hyderabad
0
Part "B" Total Rs.
1 | Total Amount of Schedule Item Part "A" | [7 empty] | Rs. |  | 319573.9688
2 | I the Contractor M/S
Here by quote__________% premium the
| above / below the Schedule Items. | [7 empty] | Rs.
3 | Total Amount of Non Schedule Items
| Part "B" in | [7 empty] | Rs.
| Total Tender Amount 1 to 3 (in figures) | [7 empty] | Rs.
In word:
[7 empty] | EXECUTIVE ENGINEER |  |  |  |  | ASSISTANT EXECUTIVE ENGINEER
[7 empty] | L'abad Sewerage (M) Division |  |  |  |  | L'abad Sewerage (M) Sub-Division
[7 empty] | WASA, HDA Hyderabad |  |  |  |  | WASA, HDA Hyderabad