## Aijaz Ali Laghari
M&R OF ROAD FROM SHAH NAWAZ LALGHARI ROAD TO VILLAGE AIJAZ ALI LAGHARI MILE 1/0-2/0.
SCHEDULE "B" to BID
Sr. No. | Name of Work | Qty. | Rate | Unit | Amount
1 | Earthwork for road embankment by bulldozers including ploughing, mixing, cold breaking dressing and compacting with optimum moisture content lead uoto 100 feet and lift upto 5 feet in all types of soil except rock. Compacting upto 85% modified AASHO density. | 147700 | 3656.23 | Per %0 Cft | 540025.171
2 | Preparing Base Course by supplying and spreading stone metal of approved quality from approved quarry property graded to maximum size of 1½” in required thickness of 3” each to proper camber and grade including supplying and spreading 15 CFT screening and non- plastic quarry fins, filling depressions with stone metal after initial rolling including watering and compacting the same so as to achieve 100% density as per modified AASHO specifications. (This rate i/c providing and using templates, camber plates, screen forms as directed). Rate includes all costs of materials T&P labour and carriage to site of work. | 19000 | 8135.73 | Per % Cft | 1545788.7
3 | Providing surface dressing (3 Coats) on new or existing surface with 40+25+14= 79 Lbs. Bitumen of 80/100 penetration and 5.50+2.75+1.50= 9.75 CFT crushed bajri of required size including cleaning the road surface rolling with power roller etc. complete. Rate includes all costs of materials T&P labour and carriage to site of work. | 32600 | 4058 | Per % Sft | 1322908
4 | Earthwork for road embankment from barrow pits including laying in 6” layers clod breaking, dressing etc. complete. Lead upto 100’ and lift upto 5’ (in ordinary soil). | 22400 | 2208.37 | Per %0 cft | 49467.488
TOTAL |  |  |  |  | 3458189.359
CONTRACTOR |  |  | EXECUTIVE ENGINEER
HIGHWAY DIVISION
SUJAWAL