## Essa Zaur
BILL OF QUANTITIES
(A) Description and rate of Items based on Composite Schedule of Rates.
NAME OF WORK: M&R OF ROAD FROM ALLAH JURIO ZAUR TO VILLAGE ESSA ZAUR MILE 0/0-0/6 (IN PORTIONS)
Item No. | Qty. | Description of item to be executed at site | Rate | Unit | Amount in Rupees
1 | 2 | 3 | 4 | 5 | 6
1 | 24500 | Providing surface dressing (3 Coats) on new or existing surface with 40+25+14= 79 Lbs. Bitumen of 80/100 penetration and 5.50+2.75+1.50= 9.75 CFT crushed bajri of required size including cleaning the road surface rolling with power roller etc. complete. Rate includes all costs of materials T&P labour and carriage to site of work. | 2007.47 | Per % Sft | 491830.15
2 | 47200 | Earthwork for road embankment from barrow pits including laying in 6” layers clod breaking, dressing etc. complete. Lead upto 100’ and lift upto 5’ (in ordinary soil). | 2208.37 | Per %0 cft | 104235.064
TOTAL |  |  |  |  | 596065.214
CONTRACTOR |  |  | EXECUTIVE ENGINEER
HIGHWAY DIVISION
SUJAWAL