## Ali Mohd Baran
M&R TO ROAD FROM BARAN ABAD CHACK NO. 153 TO VILLAGE MALIK ALI MOHD BARAN ROAD MILE 0/0-3/0 (IN PORTION)
SCHEDULE "B" to BID
Sr. No. | Name of Work | Qty. | Rate | Unit | Amount
1 | Preparing Base Course by supplying and spreading stone metal of approved quality from approved quarry property graded to maximum size of 1½” in required thickness of 3” each to proper camber and grade including supplying and spreading 15 CFT screening and non- plastic quarry fins, filling depressions with stone metal after initial rolling including watering and compacting the same so as to achieve 100% density as per modified AASHO specifications. (This rate i/c providing and using templates, camber plates, screen forms as directed). Rate includes all costs of materials T&P labour and carriage to site of work. | 13000 | 9147.69 | Per % Cft | 1189199.7
2 | Providing surface dressing (3 Coats) on new or existing surface with 40+25+14= 79 Lbs. Bitumen of 80/100 penetration and 5.50+2.75+1.50= 9.75 CFT crushed bajri of required size including cleaning the road surface rolling with power roller etc. complete. Rate includes all costs of materials T&P labour and carriage to site of work. | 32600 | 4135.07 | Per % Sft | 1348032.82
3 | Earthwork for road embankment from barrow pits including laying in 6” layers clod breaking, dressing etc. complete. Lead upto 100’ and lift upto 5’ (in ordinary soil). | 173200 | 2208.37 | Per %0 cft | 382489.684
TOTAL |  |  |  |  | 2919722.204
CONTRACTOR |  |  | EXECUTIVE ENGINEER
HIGHWAY DIVISION
SUJAWAL