## Yousif Chandio
BILL OF QUANTITIES
(A) Description and rate of Items based on Composite Schedule of Rates.
NAME OF WORK: M&R TO ROAD FROM LADIUN TO MUHAMMAD YOUSIF CHANDIO ROAD MILE 0/0-0/2+330'
Item No. | Qty. | Description of item to be executed at site | Rate | Unit | Amount in Rupees
1 | 2 | 3 | 4 | 5 | 6
1 | 9400 | Preparing Base Course by supplying and spreading stone metal of approved quality from approved quarry property graded to maximum size of 1½” in required thickness of 3” each to proper camber and grade including supplying and spreading 15 CFT screening and non- plastic quarry fins, filling depressions with stone metal after initial rolling including watering and compacting the same so as to achieve 100% density as per modified AASHO specifications. (This rate i/c providing and using templates, camber plates, screen forms as directed). Rate includes all costs of materials T&P labour and carriage to site of work. | 8569.43 | Per % Cft | 805526.42
2 | 20400 | Providing surface dressing (3 Coats) on new or existing surface with 40+25+14= 79 Lbs. Bitumen of 80/100 penetration and 5.50+2.75+1.50= 9.75 CFT crushed bajri of required size including cleaning the road surface rolling with power roller etc. complete. Rate includes all costs of materials T&P labour and carriage to site of work. | 4092.84 | Per % Sft | 834939.36
3 | 66300 | Earthwork for road embankment from barrow pits including laying in 6” layers clod breaking, dressing etc. complete. Lead upto 100’ and lift upto 5’ (in ordinary soil). | 2208.37 | Per %0 Cft | 146414.931
TOTAL |  |  |  |  | 1786880.711
CONTRACTOR |  |  | EXECUTIVE ENGINEER
HIGHWAY DIVISION
SUJAWAL