## Aijaz Ali Laghari
BILL OF QUANTITIES
(A) Description and rate of Items based on Composite Schedule of Rates.
NAME OF WORK: M&R OF 3' SPAN RCC SLAB CULVERTS (02 NOS.) ALONG ROAD FROM SHAH NAWAZ LAGHARI TO AIJAZ ALI LAGHARI 0/0-2/0.
Item No. | Qty. | Description of item to be executed at site | Rate | Unit | Amount in Rupees
1 | 2 | 3 | 4 | 5 | 6
1 | 96 | Dismandling of Coursed Rubble Masonry 1:4 | 907.5 | Per % Cft | 871.2
2 | 958 | Coursed rubble masonry including hammer dressing in plinth and foundation (in cement sand mortar) Ratio 1:4. | 26475 | Per % Cft | 253630.5
3 | 262 | Cement concrete plain including placing compacting finishing and curing et. Complete (including screening and washing of stone aggregate without shuttering) Ratio 1:2:4. | 14429.25 | Per % Rft | 37804.635
4 | 158 | RCC work including all labour and materials except the cost of steel reinforcement and its labour for bending and binding, which will be paid separately. This rate also includes all kinds of forms, moulds, lifting, shuttering, curing, rendering and finishing the exposed surface including screening and washing of shingle. RCC work in roof, slab, beams, columns, rafts, lintels and other structural members laid in situ or precast laid in position in all respects ratio 1:2:4 (90 Lbs. Cement, 2 CFT sand, 4 CFT shingle) | 337 | Per Cft | 53246
5 | 11.5 | Fabrication of mild steel reinforcement concrete including curing position making joints and fastening including cost of binding wire also includes removal of rust from bars. | 4820.2 | Per CWT | 55432.3
6 | 428 | Pointing flush on stone work (raised) in cement sand mortar Ratio (1:3) etc. | 1758.08 | Per % Sft | 7524.5824
7 | 226 | Errection and removal of centering for RCC or Plain cement concrete works of deader wood (2nd Class) for partal wood (ii) vertical | 3127.41 | Per % Sft | 7067.9466
TOTAL |  |  |  |  | 415577.164
CONTRACTOR |  |  | EXECUTIVE ENGINEER
HIGHWAY DIVISION
SUJAWAL