## 2X10' Span Brdge Hashim Zangejo
CONSTRUCTION OF (2x110') SPAN RCC SLAB BRIDGE OVER MACHKI MINOR @ RD: 100 NEAR VILLAGE HASHIM ZANGEJO.
SCHEDULE "B" to BID
Sr. No. | Name of Work | Qty. | Rate | Unit | Amount
1 | Earthwork excavation in irrigation channels drain etc. dressed to designed section grate and profiles excavated materials disposal off and dressed within 50 ft. lead (In ordinary soil). | 33100 | 2208.37 | Per %0 Cft | 73097.047
2 | Excavation in foundation of buildings bridges and other structures including dag belling dressing refilling around structures with excavated earth watering and remaining lead upto 100 feet and lift upto 5 feet (in ordinary soil). | 9300 | 3176.25 | Per %0 Cft | 29539.125
3 | Cement concrete brick or stone ballast 1 ½” to 2” gauge. Ratio 1:4:8 | 2000 | 9416.28 | Per % Cft | 188325.6
4 | Coursed rubble masonry including hammer dressing in plinth and foundation (in cement sand mortar) Ratio 1:4. | 5800 | 26475 | Per % Cft | 1535550
5 | Cement concrete plain including placing compacting finishing and curing et. Complete (including screening and washing of stone aggregate without shuttering) Ratio 1:2:4. | 400 | 14429.25 | Per % Rft | 57717
6 | RCC work including all labour and materials except the cost of steel reinforcement and its labour for bending and binding, which will be paid separately. This rate also includes all kinds of forms, moulds, lifting, shuttering, curing, rendering and finishing the exposed surface including screening and washing of shingle. RCC work in roof, slab, beams, columns, rafts, lintels and other structural members laid in situ or precast laid in position in all respects ratio 1:2:4 (90 Lbs. Cement, 2 CFT sand, 4 CFT shingle) | 828 | 337 | Per Cft | 279036
7 | Fabrication of mild steel reinforcement concrete including curing position making joints and fastening including cost of binding wire also includes removal of rust from bars. | 50.95 | 4820.2 | Per CWT | 245589.19
8 | Pointing flush on stone work (raised) in cement sand mortar Ratio (1:3) etc. | 1000 | 1758.08 | Per % Sft | 17580.8
9 | Errection and removal of centering for RCC or Plain cement concrete works of deader wood (2nd Class) for partal wood (ii) vertical | 200 | 3127.41 | Per % Sft | 6254.82
TOTAL |  |  |  |  | 2432690.582
CONTRACTOR |  |  | EXECUTIVE ENGINEER
HIGHWAY DIVISION
SUJAWAL