## Khamiso Pathan
M&R OF ROAD FROM BATHORO- SUJAWAL ROAD TO VILLAGE KHAMISO PATHAN MILE 0/0-1/0 I/C PROTECTION WALL.
SCHEDULE "B" to BID
Sr. No. | Name of Work | Qty. | Rate | Unit | Amount
1 | Earthwork for road embankment by bulldozers including ploughing, mixing, cold breaking dressing and compacting with optimum moisture content lead uoto 100 feet and lift upto 5 feet in all types of soil except rock. Compacting upto 85% modified AASHO density. | 110400 | 3656.23 | Per %0 Cft | 403647.792
2 | Preparing Base Course by supplying and spreading stone metal of approved quality from approved quarry property graded to maximum size of 1½” in required thickness of 3” each to proper camber and grade including supplying and spreading 15 CFT screening and non- plastic quarry fins, filling depressions with stone metal after initial rolling including watering and compacting the same so as to achieve 100% density as per modified AASHO specifications. (This rate i/c providing and using templates, camber plates, screen forms as directed). Rate includes all costs of materials T&P labour and carriage to site of work. | 14800 | 7557.47 | Per % Cft | 1118505.56
3 | Providing surface dressing (3 Coats) on new or existing surface with 40+25+14= 79 Lbs. Bitumen of 80/100 penetration and 5.50+2.75+1.50= 9.75 CFT crushed bajri of required size including cleaning the road surface rolling with power roller etc. complete. Rate includes all costs of materials T&P labour and carriage to site of work. | 28600 | 4015.77 | Per % Sft | 1148510.22
4 | Earthwork for road embankment from barrow pits including laying in 6” layers clod breaking, dressing etc. complete. Lead upto 100’ and lift upto 5’ (in ordinary soil). | 19600 | 2208.37 | Per %0 cft | 43284.052
TOTAL |  |  |  |  | 2713947.624
CONTRACTOR |  |  | EXECUTIVE ENGINEER
HIGHWAY DIVISION
SUJAWAL

## Protection Bund
M&R OF ROAD FROM BATHORO- SUJAWAL ROAD TO VILLAGE KHAMISO PATHAN MILE 0/0-1/0 I/C PROTECTION WALL.
PROTECTION WALL
SCHEDULE "B" to BID
Sr. No. | Name of Work | Qty. | Rate | Unit | Amount
1 | Excavation in foundation of buildings bridges and other structures including dag belling dressing refilling around structures with excavated earth watering and remaining lead upto 100 feet and lift upto 5 feet (in ordinary soil). | 2250 | 3176.25 | Per %0 Cft | 7146.5625
2 | Cement concrete brick or stone ballast 1 ½” to 2” gauge. Ratio 1:4:8 | 2250 | 9416.28 | Per % Cft | 211866.3
3 | Coursed rubble masonry including hammer dressing in plinth and foundation (in cement sand mortar) Ratio 1:4. | 5750 | 26475 | Per % Cft | 1522312.5
4 | Cement concrete plain including placing compacting finishing and curing et. Complete (including screening and washing of stone aggregate without shuttering) Ratio 1:2:4. | 125 | 14429.25 | Per % Rft | 18036.5625
5 | Pointing flush on stone work (raised) in cement sand mortar Ratio (1:3) etc. | 1250 | 1758.08 | Per % Sft | 21976
6 | Errection and removal of centering for RCC or Plain cement concrete works of deader wood (2nd Class) for partal wood (ii) vertical | 250 | 3127.41 | Per % Sft | 7818.525
TOTAL |  |  |  |  | 1789156.45
CONTRACTOR |  |  | EXECUTIVE ENGINEER
HIGHWAY DIVISION
SUJAWAL