## Schedule
BILL OF QUANTITIES
Discription and Rate of Items based on Composite Schedule of Rates
NAME OF WORK :- DEVELOPMENT SCHEMES FOR LAYING PAVER BLOCKS AND OPEN DRAIN IN 10 WARD 1,2,3,5,6,7,8,9 FOR 10 LACS EACH & 20 LACS WARD No. 4 MUNICIPLE COMMITTEE TALUKA ROHRI. (WARD NO.7).
Item No. | Quantities | Description of item to be executed at site | Rate | Units | Amount
PART "A" SCHEDULE ITEM
1 | 265 | Dismentling cement concrete plain 1:3:6 (C.S.I No. 19 (b) P-10). | 1306.8 | %Cft | 3463.02
2 | 53 | Dismentling cement concrete rainforced separaiting raiforecement from concrete clearing and straightnig the same (C.S.I No:20 P-10). | 5445 | %Cft | 2875
3 | 318 | Disposal of Dibiries | 579.41 | %Cft | 1842.5238
4 | 285 | Supplying and filling sand under floor and pluggling in walls .(C.S.I No:29 P.26). | 1141.25 | %Cft | 3252.5625
5 | 57 | Cement concrete brick or stone ballast 11/2" to 2" guage ratio 1:4:8 (C.S.I No: 4 (b) Page No:15) | 9416.28 | %Cft | 5394
6 | 1750 | Providing & fixing cement paving blocks flooring having size of 197 x 97 x 80 (mm) of city / quddra / cobble shape with natural colours, having strength b/w 5000 psi to 8500 psi I/c filling the joints with hill sand and laying in specified manner/ pattern and design etc: complete. (CSI No. 73 Page No. 50). | 223.97 | P.Sft | 391947.5
7 | 2200 | Providing & fixing cement paving blocks flooring having size of 197 x 97 x 60 (mm) of city / quddra / cobble shape with natural colours, having strength b/w 5000 psi to 8500 psi I/c filling the joints with hill sand and laying in specified manner/ pattern and design etc: complete. (CSI No. 73 Page No. 50). | 199.77 | P.Sft | 439494
8 | 55 | Rein forced cement concrete work including all labour and material except the cost of steel reinforcement and its labour for bending and binding which will be paid sepretely this rate also includes all kinds of forms moulds:lifting shuttering curing rending and finishing the exposed surface (including screening and washing of shingle) (a) RC work in slabe bams columns rafts lintels and other structural members laid in situ or pre cost laid in position complete in all respects. (I)Ratio (1:2:4) 90 Lbs cement 2 Cft. sand 4 Cft . shingle 1/8" to 1/4" guage.(C.S.I No:6 A (1) P.17). | 337 | P.Cft | 18535
9 | 1.882 | Fabrication of Tor steel reinforecement for cement concrete including cutting bending and laying in position making joints and fastings including cost of binding wire also includes removal of rust from bars (C.S.I No:8 B P.17). | 5001.7 | P.Cwt | 9413.1994
10 | 500 | Errection and removal of cuttering for R.C.C or plain Cemnet concrete work for partial wood vertical (C.S.I No. 19 (b) Page No: 18) | 3127.41 | %Sft | 15637.05
11 | 90 | Cement Concrete plain including placing compacting finishing and curing complete including screening complete and washing of stone agreegate without shuttring Ratio: 1:2:4. (C.S.I No. 5 (f) Page No:16) | 14429.25 | %Cft | 12986.325
|  |  | TOTAL :- |  | 904840.1807
Amount Total (CSR)
Part "A" |  | % Above / Below ____________ | Total Amount
Total "A"
| CONTRACTOR |  |  | EXECUTIVE ENGINEER
BUILDINGS DIVISION
SUKKUR

## Schedule (2)
BILL OF QUANTITIES
Discription and Rate of Items based on Market (Offered Rates)
NAME OF WORK :- REHABILITATION OF THQ HOSPITAL TALUKA PANO AKIL.
Item No. | Quantities | Description of item to be executed at site | Rate | Units | Amount
1 | 1 | P/F piston pump set 1 H.P single phase 220 valts with 1/1/4" x 1/1/4" suction and delivery (Local made ) (Electric) |  | Each
TOTAL :-
Total (b) in words & figures
| CONTRACTOR |  |  | EXECUTIVE ENGINEER
BUILDINGS DIVISION
SUKKUR