## Schedule
BILL OF QUANTITIES
Discription and Rate of Items based on Composite Schedule of Rates
NAME OF WORK :- RENOVATION OF SUPERINTENDING ENGINEER WORKS & SERVICES RESIDENCE A-8 Quarter ADC Colony SUKKUR. (INTERNAL ELECTRIFICATION).
Item No. | Quantities | Description of item to be executed at site | Rate | Units | Amount
PART "A" SCHEDULE ITEM
1 | 10 | Wiring for light or fan point with 3/.029 PVCinsulated wire in 20mm (3/4’’) channel patti on surface as required (S.No. 129 P-15). | 910 | per point | 9100
2 | 2 | Wiring for plug point with 3/.029 PVC insulated wire in 20mm (3/4’’) channel patti on surface as required (S.I.No:130 P- No:15) | 742 | per point | 1484
3 | 10 | Providing & fixing one way SP 5amp switch flush type(S.I.No:219 P- No:33) | 54 | P.No | 540
4 | 2 | Providing & fixing two pin 5amp plug & socket (S.I.No:222 P- No:33) | 80 | P.No | 160
5 | 3 | Providing & fixing Bakelite ceiling rose with two terminals (S.I.No:228 P- No:33) | 72 | P.No | 216
6 | 2 | Providing & fixing Brass Ceiling fan 56’’ (good quality) (S.I.No:235 P- No:34) | 3185 | P.No | 6370
7 | 60 | Providing & laying (MAIN or SUB MAIN) PVC insulated with size 2-7/.029 copper conductor in ¾’’ dia PVC conduit on surface (S.I.No:3 P- No:1) | 171 | P.Mtr | 10260
8 | 30 | Providing & laying (MAIN or SUB MAIN) PVC insulated with size 2-7/.052 (10 mm2) copper conductor in 1’’ dia PVC conduit on surface (S.I.No:6 P- No:1). | 428 | P.Mtr | 12840
9 | 2 | Providing & fixing circuit breaker 6,10,15,20, 30,40,50 & 63amp SP (TB-5S) on prepared board as required (S.I.No:202 P- No:30) | 916 | P.No | 1832
|  |  | TOTAL :- |  | 42802
PART "B" OLD SCHEDULE
1 | 2 | P/F A.C ceiling fan regulator on metal board recessed in the walls column and covered with plastic sheet (S.I.No:2b P- No:14) | 124.3 | Each | 248.6
2 | 3 | P/F wall bracket light fancy type superior quality including necessary electric connection and fixing on wall oe ceiling etc complete.(S.I.No:5 P- No:33) | 497 | Each | 1491
3 | 16 | P/Fenergy sever superior quality including fixing on existing holder etc complete.(S.I.No:6 P- No:33) | 497 | Each | 7952
4 | 1 | P/F distribution metal board double shutter to accommodate circuit breakers including painting with enemel paint and for other simmilar job on surface (S.I.No:5 P- No:13) | 907.96 | Each | 907.96
|  |  | TOTAL :- |  | 10599.56
Part "A" |  | % Above / Below ____________ | Total Amount
Part "B" |  | % Above / Below ____________ | Total Amount
Total "A+B"
| CONTRACTOR |  |  | EXECUTIVE ENGINEER
BUILDINGS DIVISION
SUKKUR

## Schedule (2)
BILL OF QUANTITIES
Discription and Rate of Items based on Market (Offered Rates)
NAME OF WORK :- REHABILITATION OF THQ HOSPITAL TALUKA PANO AKIL.
Item No. | Quantities | Description of item to be executed at site | Rate | Units | Amount
1 | 1 | P/F piston pump set 1 H.P single phase 220 valts with 1/1/4" x 1/1/4" suction and delivery (Local made ) (Electric) |  | Each
TOTAL :-
Total (b) in words & figures
| CONTRACTOR |  |  | EXECUTIVE ENGINEER
BUILDINGS DIVISION
SUKKUR