## Schedule
BILL OF QUANTITIES
Discription and Rate of Items based on Composite Schedule of Rates
NAME OF WORK :- RENOVATION OF DEPUTY COMMISSIONER OFFICE & OTHER REVENUE DEPARTMENT BUILDINGS SUKKUR (INTERNAL ELECTRIFICATION).
Item No. | Quantities | Description of item to be executed at site | Rate | Units | Amount
PART "A" NEW SCHEDULE ITEM 2012
1 | 153 | Wiring for light or fan point with 3/.029 PVC insulated wire in 20mm (3/4’’) PVC conduit recessed in the wall or column as required.(S.No. 124 P-15). | 1130 | per point | 172890
2 | 30 | Wiring for plug point with 3/.029 PVC insulated wire in 20mm (3/4’’) PVC conduit recessed in the wall or column as required. (S.I.No:126 P- No:15) | 985 | per point | 29550
3 | 2 | Wiring for call bell point with 3/.029 PVC insulated wire in 20mm (3/4’’) PVC conduit on surface as required. (S.I.No:126 P- No:15) | 1764 | per point | 3528
4 | 350 | Providing & laying (MAIN or SUB MAIN) PVC insulated with size 2-7/.029 copper conductor in ¾’’ dia PVC conduit on surface (S.I.No:3 P- No:1) | 222 | P.Mtr | 77700
5 | 300 | Providing & laying (MAIN or SUB MAIN) PVC insulated with size 2-7/.036 copper conductor in ¾’’ dia PVC conduit on surface (S.I.No:11 P- No:2) | 252 | P.Mtr | 75600
6 | 500 | Providing & laying (MAIN or SUB MAIN) PVC insulated with size 2-7/.044 (6mm2) copper conductor in 1’’ dia PVC conduit on surface (S.I.No:12 P- No:2). | 341 | P.Mtr | 170500
7 | 20 | Providing & fixing circuit breaker 6,10,15,20, 30,40,50 & 63amp SP (TB-5S) on prepared board as required (S.I.No:202 P- No:30) | 916 | P.No | 18320
8 | 1 | Providing & fixing circuit breaker 15,20,30, 40,50,60,75 & 100amp TP (XS-100NS) on prepared board as required (S.I.No:207 P- No:31) | 5521 | P.No | 5521
9 | 1 | Providing & fixing circuit breaker 125,150,200 & 225 amp TP (XS-225NS) on prepared board as required (S.I.No:208 P- No:31) | 25541 | P.No | 25541
10 | 2 | Providing & fixing circuit breaker 15,20,30, 40,50,60,75 & 100amp TP (XS-100NS) on prepared board as required (S.I.No:207 P- No:31) | 9261 | P.No | 18522
11 | 30 | Providing & fixing two pin 5amp plug & socket (S.I.No:222 P- No:33) | 83 | P.No | 2490
12 | 10 | Providing & fixing three pin 10/15amp plug & socket flush type (S.I.No:222 P- No:33) | 162 | P.No | 1620
13 | 153 | Providing & fixing one way SP 5amp switch flush type(S.I.No:219 P- No:33) | 54 | P.No | 8262
14 | 20 | Providing & fixing Bakelite ceiling rose with two terminals(S.I.No:228 P- No:33) | 72 | P.No | 1440
15 | 100 | Providing & fixing Brass Battern holder c(S.I.No:232 P- No:33) | 70 | P.No | 7000
16 | 20 | Providing & fixing Brass Ceiling fan 56’’ (good quality) (S.I.No:235 P- No:34) | 3185 | P.No | 63700
17 | 8 | Providing & fixing Brass Bracket fan 18’’ (good quality) (S.I.No:236 P- No:34) | 2791 | P.No | 22328
18 | 90 | Providing & laying (MAIN or SUB MAIN) PVC insulated & PVC sheeted with 4 core copper conductor 300/500 volts size 10mm2 (S.I.No:101 P- No:12) | 742 | P.Mtr | 66780
|  |  | TOTAL :- |  | 771292
PART "B" OLD SCHEDULE
1 | 2 | P/F distribution metal board double shutter to accommodate circuit breakers including painting with enemel paint and for other simmilar job on surface (S.I.No:18 P- No:13) | 1426.33 | P.Sft | 2852.66
2 | 40 | P/F wall bracket light fancy type superior quality including necessary electric connection and fixing on wall oe ceiling etc complete.(S.I.No:5 P- No:33) | 497 | Each | 19880
3 | 100 | P/F energy sawer superior quality i/c fixing on existing holder etc complete.(S.I.No:6 P- No:33) | 497 | Each | 49700
4 | 2 | P/F AC or DC electric bell 200/250 volt 70MM. (S.I.No:21 P- No:11) | 150.7 | Each | 301.4
5 | 2 | P/F Flush Type electric bell bush botton | 25.19 | Each | 50.38
6 | 2 | P/F earthing set with 2x2x1/4" cooper plate burried in groud at a depth of 12" or less if water comes out from the ground level with salt and chorcoal ,etc,in/c.making the pit 12"deep by excavation of all type of soil. Earth plat to be connected with No:8 S W G bare cooper wire run in 1/2' GI pipe straight from the earth plate up to the metallic electric assesary i/e providing necessary Tee.(S.I.No:2 P- No:26) | 3610.04 | Each | 7220.08
7 | 20 | P/F AC ceiling Fan regulator on metal board ressed in the walls colomn and covered with plastic sheet | 124.3 | Each | 2486
|  |  | TOTAL :- |  | 82490.52
Part "A" |  | % Above / Below ____________ | Total Amount
Part "B" |  | % Above / Below ____________ | Total Amount
Total "A+B"
PART-C NON SCHEDULE ITEMS
1 | 25 | P/F stair step LED light 6" x3" with PVC frame with 3/4" dia PVC pipe & ceiling LED light 12 watts etc complete approved by officer Incharge. |  | Each
2 | 3 | S/F Exhaust Fan 18". |  | Each
TOTAL :-
Total (b) in words & figures
| Cost of Bid |  |  | Amount | Position
1. (A) Cost Based on Composite Schedule of Rates
2. (B) Cost Based on Non/Offered Schedule of Rates
TOTAL COST OF BID (C) = TOTAL (A) + TOTAL (B)
| CONTRACTOR |  |  | EXECUTIVE ENGINEER
BUILDINGS DIVISION
SUKKUR

## Schedule (2)
BILL OF QUANTITIES
Discription and Rate of Items based on Market (Offered Rates)
NAME OF WORK :- REHABILITATION OF THQ HOSPITAL TALUKA PANO AKIL.
Item No. | Quantities | Description of item to be executed at site | Rate | Units | Amount
1 | 1 | P/F piston pump set 1 H.P single phase 220 valts with 1/1/4" x 1/1/4" suction and delivery (Local made ) (Electric) |  | Each
TOTAL :-
Total (b) in words & figures
| CONTRACTOR |  |  | EXECUTIVE ENGINEER
BUILDINGS DIVISION
SUKKUR