## Schedule
BILL OF QUANTITIES
Discription and Rate of Items based on Composite Schedule of Rates
NAME OF WORK :- CONSTRUCTION OF SLAUGHTER HOUSE SUKKUR. (INTERNAL ELECTRIFICATION).
Item No. | Quantities | Description of item to be executed at site | Rate | Units | Amount
PART "A" SCHEDULE ITEM
1 | 80 | Wiring for light or fan point with 3/.029 PVC insulated wire in 20mm (3/4’’) PVC conduit recessed in the wall or column as required. (S.No. 124 P-15). | 1130 | per point | 90400
2 | 20 | Wiring for plug point with 3/.029 PVC insulated wire in 20mm (3/4’’) PVC conduit recessed in the wall or column as required. (S.I.No:126 P- No:15) | 985 | per point | 19700
3 | 2 | Wiring for call bell point with 3/.029 PVC insulated wire in 20mm (3/4’’) PVC conduit recessed in the wall or column as required. (S.I.No:126 P- No:15) | 1764 | per point | 3528
4 | 200 | Providing & laying (MAIN or SUB MAIN) PVC insulated with size 2-7/.029 copper conductor in ¾’’ dia PVC conduit recessed in the wall or column as required. (S.I.No:10 P- No:2) | 222 | per Meter | 44400
5 | 150 | Providing & laying (MAIN or SUB MAIN) PVC insulated with size 2-7/.036 copper conductor in ¾’’ dia PVC conduit recessed in the wall or column as required. (S.I.No:11 P- No:2) | 252 | per Meter | 37800
6 | 100 | Providing & laying (MAIN or SUB MAIN) PVC insulated with size 2-7/.044 copper conductor in ¾’’ dia PVC conduit recessed in the wall or column as required. (S.I.No:11 P- No:2) | 341 | per Meter | 34100
7 | 20 | Providing & fixing circuit breaker 6,10,15,20, 30,40,50 & 63amp SP (TB-5S) on prepared board as required (S.I.No:202 P- No:30) | 916 | P.No | 18320
8 | 5 | Providing & fixing circuit breaker 6,10,15,20, 30,40,50 & 63amp DP (TB-5S) on prepared board as required. (S.I.No:202 P- No:30) | 2456 | P.No | 12280
9 | 1 | Providing & fixing circuit breaker 125,150,200 & 225amp TP (XS-225NS) on prepared board as required. (CSI No. 208 Page No.31). | 25541 | P.No | 25541
10 | 1 | Providing & fixing circuit breaker 15,20,30, 40,50,60,75 & 100amp TP (XS-100NS) on prepared board as required (S.I.No:207 P- No:31) | 9261 | P.No | 9261
11 | 20 | Providing & fixing two pin 5amp plug & flush type (S.I.No:225 P- No:33) | 83 | P.No | 1660
12 | 10 | Providing & fixing three pin 10/15amp plug & socket flush type (S.I.No:222 P- No:33) | 162 | P.No | 1620
13 | 80 | Providing & fixing one way SP 5amp switch flush type(S.I.No:219 P- No:33) | 54 | P.No | 4320
14 | 15 | Providing & fixing Bakelite ceiling rose with two terminals (S.I.No:228 P- No:33) | 72 | P.No | 1080
15 | 20 | Providing & fixing Brass Ceiling fan 56’’ (good quality) (S.I.No:235 P- No:34) | 3185 | P.No | 63700
16 | 40 | Providing & fixing Brass Battern holder c(S.I.No:232 P- No:33) | 70 | P.No | 2800
17 | 80 | Providing & laying (MAIN or SUB MAIN) PVC insulated with size 2-7/.052 (10 mm2) copper conductor in 1’’ dia PVC conduit on surface (S.I.No:6 P- No:1). | 428 | P.Mtr | 34240
18 | 1 | Construction of RCC foundation as per following specification & instruction of EI for 31ft/40ft long tubular pole Excavation of soft/hard soil 3`×3`×5.5` Stone soiling 3`×3`×6`` making lean in the ratio of 1:4:8 Length of MS bolts 6 ½`( ¾ `` dia) 4 no’s & making thread on MS rod Template 16``×16``× ¼`` Rings ¼`` dia round bar 4 no’s to the welded with MS rod RCC foundation ratio 1:2:4 with appropriate size 2`×2`×6.5` (S.I.No:132 P- No:16) | 15168 | P.No | 15168
19 | 1 | Providing & fixing of MS tabular pole as following specification to be fixed on pre-cast foundation with the help of hydraulic crane & manual labour 20ft-(6`` dia) × 5.5ft (5`` dia) × 5.5ft (4`` dia) = 31ft wall thickness 8 SWG Base plate 18`` × 18`` × ¾ `` Hole 4 no’s stiffeners 4 nos. 9 ½``× 4 ½`` × ½`` Making window in the pole required size with LN key provision Two coats red oxide (2 coat) as rust preventive & Of required oil paint (2 coat) as per site requirement & instruction of EI (S.I.No:132 P- No:16) | 36697 | P.No | 36697
20 | 2 | Providing & Fixing of flood light 400 watts (HPIT) having IP65 classification with 400w lamp, choke, capacitor, igniter & Internal wiring complete in all respect at the height up to 40ft with the help hydraulic crane and manual labour as per site requirement and instruction of EI (S.I.No:164 P- No:26) | 16980 | P.No | 33960
21 | 30 | Providing & laying (MAIN or SUB MAIN) PVC insulated & PVC sheeted with 4 core copper conductor 300/500 volts size 10mm2 (S.I.No:101 P- No:12) | 742 | P.Mtr | 22260
|  |  | TOTAL :- |  | 512835
PART "B" OLD SCHEDULE
1 | 3 | P/F distribution metal board double shutter to accommodate circuit breakers including painting with enemel paint and for other simmilar job on surface (S.I.No:18 P- No:13) | 1426.33 | Each | 4278.99
2 | 15 | P/F wall bracket light fancy type superior quality including necessary electric connection and fixing on wall oe ceiling etc complete.(S.I.No:5 P- No:33) | 497 | Each | 7455
3 | 50 | P/Fenergy sever superior quality including fixing on existing holder etc complete.(S.I.No:6 P- No:33) | 497 | Each | 24850
4 | 2 | P/F earthing set with 2x2x1/4" cooper plate burried in groud at a depth of 12" or less if water comes out from the ground level with salt and chorcoal ,etc,in/c.making the pit 12"deep by excavation of all type of soil. Earth plat to be connected with No:8 | 3610.04 | Each | 7220.08
5 | 25 | P/F mild steel bar fan clamp 15.8 mm (5/8")dia suitable for RCC roof (S.I.No:1 (c) P- No:14) | 141.01 | Each | 3525.25
6 | 25 | P/F A.C ceiling fan regulator on metal board recessed in the walls column and covered with plastic sheet (S.I.No:2b P- No:14) | 124.3 | Each | 3107.5
7 | 20 | P/F Bulb 100 Watts ( S.I No. 7 P-33). | 25 | Each | 500
8 | 8 | P/F AC or DC electric bell 200/250 volt 70MM. (S.I.No:21 P- No:11) | 150.7 | Each | 1205.6
9 | 8 | P/F flush type electric bell bush button (S.I.No:23 P- No:12) | 25.19 | Each | 201.52
10 | 5 | P/F 1-40 walts tube light complete with 40 wats4.0" long rod chok , starter and putty with Phillips components including necessory electric connection and fixingon wall or ceilling etc complete. (S.I.No:1 P- No:33) | 396 | Each | 1980
|  |  | TOTAL :- |  | 54323.94
Part "A" |  | % Above / Below ____________ | Total Amount
Part "B" |  | % Above / Below ____________ | Total Amount
Total "A+B"
PART-C NON SCHEDULE ITEMS
1 | 5 | P/F 2-40 walts tube light complete with 40 wats4.0" long rod chok , starter and putty with Phillips components including necessory electric connection and fixing on wall or ceilling etc complete. |  | Each
2 | 11 | S/F A.C power plug 30-40 amps complete with switch socket 3 pin shoe unit PVC base fixing on assesting wall made in (Clipsal Australia) with cutting same refilling the wall). |  | Each
3 | 3 | P/F Ceiling Light i/c energy savour, holder large size approved by Engineer Incharge |  | Each
TOTAL :-
Total (b) in words & figures
| Cost of Bid |  |  | Amount | Position
1. (A) Cost Based on Composite Schedule of Rates
2. (B) Cost Based on Non/Offered Schedule of Rates
TOTAL COST OF BID (C) = TOTAL (A) + TOTAL (B)
| CONTRACTOR |  |  | EXECUTIVE ENGINEER
BUILDINGS DIVISION
SUKKUR

## Schedule (2)
BILL OF QUANTITIES
Discription and Rate of Items based on Market (Offered Rates)
NAME OF WORK :- REHABILITATION OF THQ HOSPITAL TALUKA PANO AKIL.
Item No. | Quantities | Description of item to be executed at site | Rate | Units | Amount
1 | 1 | P/F piston pump set 1 H.P single phase 220 valts with 1/1/4" x 1/1/4" suction and delivery (Local made ) (Electric) |  | Each
TOTAL :-
Total (b) in words & figures
| CONTRACTOR |  |  | EXECUTIVE ENGINEER
BUILDINGS DIVISION
SUKKUR