## Schedule
BILL OF QUANTITIES
Discription and Rate of Items based on Composite Schedule of Rates
NAME OF WORK :- CONSTRUCTION OF BASIC HEALTH UNIT @ DREHA UC-20 SUKKUR.
Item No. | Quantities | Description of item to be executed at site | Rate | Units | Amount
PART "A" SCHEDULE ITEMS
1 | 1400 | Providing & fixing cement paving blocks flooring having size of 197 x 97 x 60 (mm) of city / quddra / cobble shape with pigmented, having strength b/w 5000 psi to 8500 psi I/c filling the joints with hill sand and laying in specified manner/ pattern and design etc: complete. (CSI No. 72 Page No. 49). | 223.97 | P.Sft | 313558
2 | 56 | First class deodar wood wrought joinery in doors and windos etcfied inosition I/c in chwoakts holds fasts hings iron tower bolts chowks cleats handles and cards with hooks etc Deodar paneled or paned are fully glazed 1/3/4"only shutter (C.S.I No:7 (b) P.58). | 902.93 | P.Sft | 50564.08
|  |  | TOTAL :- |  | 364122.08
PART "B"
1 | 100 | Providing G.I pipe special and clamps etc including fixing cutting and fitting complete with and including cost of breaking throuhg walls and roof making good etc, painting 2 coats after cleaning the pipes etc with white zink paint with pigment to match t | 73.21 | P.Rft | 7321
2 | 120 | Boring for tube well in all watering berring soils from ground level upto 100 ft or 30.5 mt i/c sinking and withdrawing of cassing pipe. | 160 | Each | 19200
3 | 1 | Supplying and fixing bath room accessories (seven pieces)I/c towel rod , brush holder , soap tray, shelf of approved quality and design etc complete (Si No: 24 P-No:16). | 10322.4 | Each | 10322.4
4 | 3 | Constructing manhole or inspection chamber for the required diameter of circular sewer and 3'-6" (1067 mm) depth with walls of B.B in cement sand mortar 1:3 cement plastered 1:3, 1/2" thick, inside of walls and 1" (25 mm) thick over benching and channel i/c fixing C.I manhole cover with frame of clear opening 1-1/2' x1-1/2' (457x457 mm) of 1.75 cwt. (88.9 kg) embaded in plain C.C 1:2:4 and fixing 1" (25 mm) dia M.S steps 6" (150 mm) wide projecting 4" (102 mm) from the face of wall at 12" (305 mm) C/C duly painted etc. Complete as per standard specification and drawing. | 14748 | Each | 44244
5 |  | P/F in position fiber glass tank with approved design and wall thickness as specified I/c cost of nuts polts and fixinf in plate forum of c.c I:3:6 and makng connections for inlate out late and over flow inlate out flow pipes etc complete (Si No:3 P-No:18
| 1 | 50 Gallons | 21989.61 | Each | 21989.61
|  |  | TOTAL :- |  | 103077.01
Amount Total (CSR)
Part "A" |  | % Above / Below ____________ | Total Amount
Part "B" |  | % Above / Below ____________ | Total Amount
Total Amount "A+B"
PART-C NON SCHEDULE ITEMS
1 |  | Provinding of Plastic pipe for Watering the Grass at the site of work etc complete.
i) | 100 | 1" dia Plastic Pipe |  | P.Rft
ii) | 160 | 3/4" dia Pipe |  | P.Rft
2 | 1 | P/F piston pump set 1 H.P single phase 220 valts with 1/1/4" x 1/1/4" suction and delivery (Local made) (Electric) |  | Each
TOTAL :-
Total (b) in words & figures
| Cost of Bid |  |  | Amount | Position
1. (A) Cost Based on Composite Schedule of Rates
2. (B) Cost Based on Non/Offered Schedule of Rates
TOTAL COST OF BID (C) = TOTAL (A) + TOTAL (B)
| CONTRACTOR |  |  | EXECUTIVE ENGINEER
BUILDINGS DIVISION
SUKKUR

## Schedule (2)
BILL OF QUANTITIES
Discription and Rate of Items based on Market (Offered Rates)
NAME OF WORK :- REHABILITATION OF THQ HOSPITAL TALUKA PANO AKIL.
Item No. | Quantities | Description of item to be executed at site | Rate | Units | Amount
1 | 1 | P/F piston pump set 1 H.P single phase 220 valts with 1/1/4" x 1/1/4" suction and delivery (Local made ) (Electric) |  | Each
TOTAL :-
Total (b) in words & figures
| CONTRACTOR |  |  | EXECUTIVE ENGINEER
BUILDINGS DIVISION
SUKKUR