## Schedule
BILL OF QUANTITIES
Discription and Rate of Items based on Composite Schedule of Rates
NAME OF WORK :- Construction of Gao Shala at Kandhra Rohri.
Item No. | Quantities | Description of item to be executed at site | Rate | Units | Amount
PART "A" SCHEDULE ITEM
1 | 3390 | Excavtion in foundation of Building Bridges and other structures including dagbelling dressing,refilling around structrure with excavated earth Watering and ramming lead upto 5 ft (b) in ordinary soil (C.S.I No:18 (b)P.4) | 3176.25 | %0Cft | 10767.4875
2 | 825 | Cement concrete brick or stone ballast 11/2" to 2" guage ratio 1:4:8 (C.S.I No: 4 (b) Page No:15) | 9416.28 | %Cft | 77684.31
3 | 4133 | Rein forced cement concrete work including all labour and material except the cost of steel reinforcement and its labour for bending and binding which will be paid sepretely this rate also includes all kinds of forms moulds:lifting shuttering curing rending and finishing the exposed surface (including screening and washing of shingle) (a) RC work in slabe bams columns rafts lintels and other structural members laid in situ or pre cost laid in position complete in all respects. (I)Ratio (1:2:4) 90 Lbs cement 2 Cft. sand 4 Cft . shingle 1/8" to 1/4" guage.(C.S.I No:6 A (1) P.17). | 337 | P.Cft | 1392821
4 | 221.411 | Fabrication of Tor steel reinforecement for cement concrete including cutting bending and laying in position making joints and fastings including cost of binding wire also includes removal of rust from bars (C.S.I No:8 B P.17). | 5001.7 | P.Cwt | 1107431.3987
5 | 1188 | Pacca brick work in foundation and plinth in cement sand mortor ratio 1:6(C.S.I No:4 (e) P.21). | 11948.36 | %Cft | 141946.5168
6 | 1804 | Pacca brick work in ground floor in cement sand mortor ratio: (C.S.I No: 5 (e) Page No: 21) | 12674.36 | %Cft | 228645.4544
7 | 9902 | Filling watering and raming earth under floor with new earth excavated from outside lead upto on chain and lift upto 5ft. (C.S.I No: 22 P.4). | 3630 | %0Cft | 35944.26
8 | 9902 | Extra lead three miles | 579.41 | %Cft | 57373.1782
9 | 1307 | Cement concrete brick or stone ballast 11/2" to 2" guage ratio 1:6:12 (C.S.I No: 4 (d) Page No:15) | 8122.95 | %Cft | 106166.9565
10 | 3961 | Providing and lying 3" thick topping cement concrete 1:2:4. Including surface finishing dividing into panels (C.S.I No:16 (d) P-42) . | 4411.82 | %Sft | 174752.1902
11 | 3961 | Providing and lying 2" thick topping cement concrete 1:2:4. Including surface finishing dividing into panels(C.S.I No:16 (c) P-42) . | 3275.5 | %Sft | 129742.555
12 | 5005 | Cement plaster upto 20' height 1/2" thick rario 1:6 (C.S.I No: 13 (b)Page No: 52). | 2206.6 | %Sft | 110440.33
13 | 5005 | Cement plaster upto 20' height 3/8" thick rario 1:4 (C.S.I No: 11 (a) Page No: 52). | 2197.52 | %Sft | 109985.876
14 | 3961 | Two coats of bitumen laid hot using 34"Lbs for 100sft over roof and blinded with sand at 1Sft per 100sft (C.S.I No:13 P.35). | 1887.4 | %Sft | 74759.914
15 | 6 | Rain forcement concrete spout including fixing in position 2 1/2" x 6" x 5" (C.S.I No:14 P.18). | 261.25 | Each | 1567.5
16 | 3961 | White wash three coats (C.S.I No:26 (c) P-54). | 829.95 | %Sft | 32874.3195
17 | 5005 | Destember three coats (C.S.I No:24 (c) P-54). | 1079.65 | %Sft | 54036.4825
18 | 820 | P/L Halla pattern tiles glazed 6" x 6" x 1/4" of floor of walls facing required pattern stile specification jointed in white cement and pigment over a bazes 1:2 gra y cement mortor 3/4" thick I/c washing & filling of joints with sullury of white cement & pigment in desire shape with finishing cleaning and cost of wax polish etc complete i/c cutting tiles to proper profile. (C.S.I No: 61 P-48 ) | 47651.56 | %Sft | 390742.792
|  |  | TOTAL :- |  | 4237682.5213
Amount Total (CSR)
Part "A" |  | % Above / Below ____________ | Total Amount
Total "A"
| CONTRACTOR |  |  | EXECUTIVE ENGINEER
BUILDINGS DIVISION
SUKKUR

## Schedule (2)
BILL OF QUANTITIES
Discription and Rate of Items based on Market (Offered Rates)
NAME OF WORK :- REHABILITATION OF THQ HOSPITAL TALUKA PANO AKIL.
Item No. | Quantities | Description of item to be executed at site | Rate | Units | Amount
1 | 1 | P/F piston pump set 1 H.P single phase 220 valts with 1/1/4" x 1/1/4" suction and delivery (Local made ) (Electric) |  | Each
TOTAL :-
Total (b) in words & figures
| CONTRACTOR |  |  | EXECUTIVE ENGINEER
BUILDINGS DIVISION
SUKKUR