## Schedule
BILL OF QUANTITIES
Discription and Rate of Items based on Composite Schedule of Rates
NAME OF WORK :- Renovation of Gate Sardar Ali Gohar Khan Mahar @ Village Tamachani UC-20 SUkkur.
Item No. | Quantities | Description of item to be executed at site | Rate | Units | Amount
PART "A" SCHEDULE ITEM
1 | 360 | Dismentling cement concrete rainforced separaiting raiforecement from concrete clearing and straightnig the same (C.S.I No:20 P-10). | 5445 | %cft | 19602
2 | 360 | Disposal of Dibiries | 579.41 | %cft | 2085.876
3 | 330 | Excavtion in foundation of Building Bridges and other structures including dagbelling dressing,refilling around structrure with excavated earth Watering and ramming lead upto 5 ft (b) in ordinary soil (C.S.I No:18 (b)P.4) | 3176.25 | %0Cft | 1048.1625
4 | 398 | Cement concrete brick or stone ballast 11/2" to 2" guage ratio 1:4:8 (C.S.I No: 4 (b) Page No:15) | 9416.28 | %Cft | 37476.7944
5 | 30 | Coursed ruble mosonary including hammer derssing in cement sand mortor 1:6 (C.S.I No: 2 (d-iv)Page No: 32). | 25321 | %Cft | 7596.3
6 | 797 | Rein forced cement concrete work including all labour and material except the cost of steel reinforcement and its labour for bending and binding which will be paid sepretely this rate also includes all kinds of forms moulds:lifting shuttering curing rending and finishing the exposed surface (including screening and washing of shingle) (a) RC work in slabe bams columns rafts lintels and other structural members laid in situ or pre cost laid in position complete in all respects. (I)Ratio (1:2:4) 90 Lbs cement 2 Cft. sand 4 Cft . shingle 1/8" to 1/4" guage.(C.S.I No:6 A (1) P.17). | 337 | P.Cft | 268589
7 | 35.58 | Fabrication of Tor steel reinforecement for cement concrete including cutting bending and laying in position making joints and fastings including cost of binding wire also includes removal of rust from bars (C.S.I No:8 B P.17). | 5001.7 | P.Cwt | 177960.486
8 | 96 | Suppling and fixing in position iron steel grill of 3/4"x 1/4" size flate iron of approved design I/c painting three coats etccomplete weightg not less than 3.7 lbs of finshed grill (C.S.I No:26 P.93). | 180.5 | P.Sft | 17328
9 | 600 | P/L Halla pattern tiles glazed 6" x 6" x 1/4" of floor of walls facing required pattern stile specification jointed in white cement and pigment over a bazes 1:2 gra y cement mortor 3/4" thick I/c washing & filling of joints with sullury of white cement & pigment in desire shape with finishing cleaning and cost of wax polish etc complete i/c cutting tiles to proper profile. (C.S.I No: 62 P-48 ) | 34520.34 | %Sft | 207122.04
10 | 2500 | Supplying and filling sand under floor and pluggling in walls .(C.S.I No:29 P.26). | 1141.25 | %Cft | 28531.25
11 | 750 | Providing & fixing cement paving blocks flooring having size of 197 x 97 x 80 (mm) of city / quddra / cobble shape with pigmented, having strength b/w 5000 psi to 8500 psi I/c filling the joints with hill sand and laying in specified manner/ pattern and design etc: complete. (CSI No. 72 Page No. 49). | 199.77 | P.Sft | 149827.5
|  |  | TOTAL :- |  | 917167.4089
Amount Total (CSR)
Part "A" |  | % Above / Below ____________ | Total Amount
Total "A"
| CONTRACTOR |  |  | EXECUTIVE ENGINEER
BUILDINGS DIVISION
SUKKUR

## Schedule (2)
BILL OF QUANTITIES
Discription and Rate of Items based on Market (Offered Rates)
NAME OF WORK :- REHABILITATION OF THQ HOSPITAL TALUKA PANO AKIL.
Item No. | Quantities | Description of item to be executed at site | Rate | Units | Amount
1 | 1 | P/F piston pump set 1 H.P single phase 220 valts with 1/1/4" x 1/1/4" suction and delivery (Local made ) (Electric) |  | Each
TOTAL :-
Total (b) in words & figures
| CONTRACTOR |  |  | EXECUTIVE ENGINEER
BUILDINGS DIVISION
SUKKUR