## Schedule
BILL OF QUANTITIES
Discription and Rate of Items based on Composite Schedule of Rates
NAME OF WORK :- Enhencement of Compound Wall Hindu Masan Pano Akil.
Item No. | Quantities | Description of item to be executed at site | Rate | Units | Amount
PART "A" SCHEDULE ITEM
1 | 3634 | Excavation in foundation of building bridges and other structure including dressing refeling arround structure with excavated earth watering and ramming lead upto one chain and lift upto 5ft (b) in ordinary soil(C.S.I No:18 (b)P.5. | 3176.25 | %0Cft | 11542.4925
2 | 946 | Cement concrete brick or stone ballast 11/2" to 2" guage ratio 1:4:8 (C.S.I No: 4 (b) Page No:15) | 9416.28 | %Cft | 89078.0088
3 | 1716 | Pacca brick work in foundation and plinth in cement sand mortor ratio 1:6(C.S.I No:4 (e) P.21). | 11948.36 | %Cft | 205033.8576
4 | 1795 | Rein forced cement concrete work including all labour and material except the cost of steel reinforcement and its labour for bending and binding which will be paid sepretely this rate also includes all kinds of forms moulds:lifting shuttering curing rending and finishing the exposed surface (including screening and washing of shingle) (a) RC work in slabe bams columns rafts lintels and other structural members laid in situ or pre cost laid in position complete in all respects. (I)Ratio (1:2:4) 90 Lbs cement 2 Cft. sand 4 Cft . shingle 1/8" to 1/4" guage.(C.S.I No:6 A (1) P.17). | 337 | P.Cft | 604915
5 (A) | 80.134 | Fabrication of Tor steel reinforecement for cement concrete including cutting bending and laying in position making joints and fastings including cost of binding wire also includes removal of rust from bars (C.S.I No:8 B P.17). | 5001.7 | P.Cwt | 400806.2278
5 (B) | 17.634 | Fabrication of Mild steel reinforecement for cement concrete including cutting bending and laying in position making joints and fastings including cost of binding wire also includes removal of rust from bars (C.S.I No:8 B P.17). | 4820.2 | P.Cwt | 84999.4068
6 | 4657 | Pacca brick work other then building including stricking of joints up to feet height (C.S.I No: 7 (e) Page No: 22) | 12346.65 | %Cft | 574983.4905
7 | 2250 | Filling watering and raming earth under floor with new earth excavated from outside lead upto on chain and lift upto 5ft. (C.S.I No: 22 P.4). | 3630 | %0Cft | 8167.5
8 | 2250 | Extra lead three miles. | 579.41 | %Cft | 13036.725
9 | 297 | Cement concrete brick or stone ballast 11/2" to 2" guage ratio 1:5:10 (C.S.I No: 4 (c) Page No:15) | 8694.95 | %Cft | 25824.0015
10 | 900 | Providing and lying 3" thick topping cement concrete 1:2:4. Including surface finishing dividing into panels (C.S.I No:16 (d) P-42) . | 4411.82 | %Sft | 39706.38
11 | 1225 | Provinding and lying 1 1/2" thick toping cement concrete 1:2:4 including surface finshing dividing into panels (C.S.I No: 16 (b) Page No: 42). | 2548.29 | %Sft | 31216.5525
12 | 6718 | Cement plaster upto 20' height 1/2" thick rario 1:6 (C.S.I No: 13 (b)Page No: 52). | 2206.6 | %Sft | 148239.388
13 | 6718 | Cement plaster upto 20' height 3/8" thick rario 1:4 (C.S.I No: 11 (a) Page No: 52). | 2197.52 | %Sft | 147629.3936
14 | 5701 | Cement pointing strucking of joints of walls ratio 1:2 (C.S.I No: 19 (a) Page. 53) | 1287.4 | %Sft | 73394.674
15 | 167 | P/L Halla pattern tiles glazed 6" x 6" x 1/4" of floor of walls facing required pattern stile specification jointed in white cement and pigment over a bazes 1:2 gra y cement mortor 3/4" thick I/c washing & filling of joints with sullury of white cement & pigment in desire shape with finishing cleaning and cost of wax polish etc complete i/c cutting tiles to proper profile. (C.S.I No: 61 P-48 ) | 47651.56 | %Sft | 79578.1052
16 | 12419 | Destember three coats (C.S.I No:24 (c) P-54). | 1079.65 | %Sft | 134081.7335
|  |  | TOTAL :- |  | 2672232.9373
Amount Total (CSR)
Part "A" |  | % Above / Below ____________ | Total Amount
Total "A"
| CONTRACTOR |  |  | EXECUTIVE ENGINEER
BUILDINGS DIVISION
SUKKUR

## Schedule (2)
BILL OF QUANTITIES
Discription and Rate of Items based on Market (Offered Rates)
NAME OF WORK :- REHABILITATION OF THQ HOSPITAL TALUKA PANO AKIL.
Item No. | Quantities | Description of item to be executed at site | Rate | Units | Amount
1 | 1 | P/F piston pump set 1 H.P single phase 220 valts with 1/1/4" x 1/1/4" suction and delivery (Local made ) (Electric) |  | Each
TOTAL :-
Total (b) in words & figures
| CONTRACTOR |  |  | EXECUTIVE ENGINEER
BUILDINGS DIVISION
SUKKUR