## Schedule
BILL OF QUANTITIES
Discription and Rate of Items based on Composite Schedule of Rates
NAME OF WORK :- RENOVATION OF VARIOUS MASJID IN NA-198 (JAMIA MASJID NEHAL KHAN KHOSO).
Item No. | Quantities | Description of item to be executed at site | Rate | Units | Amount
PART "A" SCHEDULE ITEM
1 | 4703 | Cement plaster upto 20' height 3/8" thick rario 1:4 (C.S.I No: 11 (a) Page No: 52). | 2197.52 | % Cft | 103349.3656
2 | 3494 | Providing and laying tiles glazed 6" x 6" x 1/4" on floor or wall facing in required colour and apttern of STILE specification jointed in white cement and pigment over a base of 1:2 grey cement mortar 3/4" thick including washing and filling of joints with slaurry of white cement and pigment in desired shape with finishing, clearing and cost of wax polish etc. complete including cutting tiles to proper profile. (C.S.I No:60 P-47) . | 30509.77 | % Cft | 1066011.3638
3 | 4703 | Primary coat of chalk under destember (C.S.I No:23 P-54). | 442.75 | % Sft | 20822.5325
4 | 4703 | Destember three coats (C.S.I No:24 (c) P-54). | 1079.65 | % Sft | 50775.9395
5 | 608 | Painting new surface, and paiting of doors and windows any type (i/c edges) 3 coats (C.S.I No:4 (c) P-76). | 2116.41 | % Sft | 12867.7728
|  |  | TOTAL :- |  | 1253826.9742
PART "B" W/S & S/F
1 | 1 | Providing & fixing squating type white glazed of flushe cisten with internal fitting&flush pippe with bend and making requesite numbers of holes in wall plinth & floor for pipe conection & making good in cement concrete 1:2:4. W.C not less than 19" clear opening between flushing rims and 3 gallons flushing tank with4" dia C.I trap with C.I thumble. (S.I No:1 (b) i P-No:1) | 4802 | Each | 4802
2 | 1 | Providing & fixing 24" x 18" lavatory basin in white glazed earthen ware complete with & I/c the cost of W.I or C.I cantilever brackets 6 inches built into wall, painted white in two coast after a primary coat of red lead paint, a pair of 1/2" dia rubber plug & chrome plate brass chain 1-1/4" dia malloable iron or c.P brass traps malloable iron or brass unions and making requisite number of holes in walls, plinth & floor for pipe connection and making good in cement concrete 1: 2: 4 (Standard pattern). (S.I No:8 P-No:3). | 4253.7 | Each | 4253.7
3 | 1 | Add: extra labour for providing and fixing of earthen wire padestle whiute or colored glass standared pattern (S.I No:9 P-No:3). . | 938.47 | Each | 938.47
4 | 2 | P/F in position nyloon connections complete with 1/2"dia brass stop cock with pair of brass nuts and lining joints to nyloon connection (S.I No:23 P-No:6). | 447.15 | Each | 894.3
5 | 1 | P/F 6" x 4" c.c gully trap with 4" dia out let complte with 4" thick 1:2:4 c.c for bed and 1/2" thick cement plaster 1:3 to the karb c.I caning 6" x 6" and c.I cover and frame 12" x 12" in side etc complete (S.I No:1(a-i) P-No:21). | 1193.17 | Each | 1193.17
6 | 20 | P/F 4"dia C.I soil and vent pipes including cutting and fitting and extra painting to match the colour of the building (S.I No:1 P-No:8). | 333.29 | Each | 6665.8
7 |  | RCC pipe with colar class "B" and didding the traches to the required depth an fixing in positin I/c cutting fitting and jointing with max phalt composition and cemen mortor 1:1 and testing with water presure to head of 4 Ft aboe the top of the heigh
i) | 40 | 4"dia | 146.57 | P.Rft | 5862.8
ii) | 20 | 6"dia | 199.25 | P.Rft | 3985
8 | 1 | Providing & fixing 6" x 2" or 6" x 3" C.I floor trap of the approved selt cleaning design with a C.I scrrewed down gratting with or without a vent arm complete with & I/c making requisite number of holes in walls, plinth & floor for Pipe connections & making good cement concrete 1:2:4. (S.I No.. 20 Page No.3). | 2042.43 | P.Rft | 2042.43
9 |  | Providing G.I Pipes, specials, and clamps etc, including fixing cutting & fitting complete with and I/c the cost of breaking thorugh walls and roof, making good etc. painting two coats after cleaning the Pipe etc. with white zink paint with pigment to match the colour5 of the building and testing with water to a pressure head of 200 feet and handling. (SI No. 1 Page No.12)
i) | 50 | 1/2"dia | 73.21 | P.Rft | 3660.5
ii) | 50 | 3/4"dia | 95.79 | P.Rft | 4789.5
iii) | 20 | 1"dia | 128.55 | P.Rft | 2571
iv) | 20 | 1-1/4"dia | 153.19 | P.Rft | 3063.8
10 |  | Add: extra labor for concealed G.I pipe and fitting I/c making recess in the wall for pipe and making good in cement mortor etc complete (S.I No:2 P-No:11).
i) | 10 | 1/2"dia | 7.82 | P.Rft | 78.2
ii) | 5 | 3/4"dia | 8.45 | P.Rft | 42.25
11 |  | Providing and fixing full way gun metal values with wheels threaded or flanged ends with rubber washing (b) standared pattern (Note standared Manufacture by M/S Anwar Mechnical works (S.I No:4 (b) P-No:17).
i) | 1 | 1/2"dia | 161.92 | Each | 161.92
ii) | 1 | 3/4 dia | 227.92 | Each | 227.92
12 | 2 | S/F concelled stop cock of superior quality with crystal head head 1/2" dia. (S.I No:13 (b) P-No:15). | 478.28 | Each | 956.56
13 | 1 | S/F long bib cock of crystal head with c.p head1/2" dia (S.I No:13 (b) P-No:19). | 1109.46 | Each | 1109.46
14 | 1 | S./F wash been mixture of superior quality with c.p head 1/2" dia with crystal head (S.I No:16 (b) P-No:15). | 2882 | Each | 2882
15 |  | P/F handle values (China) (S.I No:7 P-No:14).
i) | 1 | 1" dia | 365.42 | Each | 365.42
ii) | 1 | 3/4" dia | 271.92 | Each | 271.92
16 |  | Supplying & fixing fibre glass tank of approved quality and design and wall thicness as specified I/c cost of nutes, bolts and fixing in plateform of cement concerete 1: 3: 6 and makin connections for in -let ,& ou-let & over flow pipes etc. complete.
i) | 1 | 250 Gallons | 21989.61 | Each | 21989.61
|  |  | TOTAL :- |  | 72807.73
PART "C" PUBLIC HEALTH
1 |  | Providing PVC Pipes of class D equalvalent make) fixinbg in trench i/c cutting fitting and jointing with "Z" joint with one rubber Ring i/c testing with water to head of 122 metere or400ft. (S.I.No:3 Page No:23)
i) | 20 | 3" dia | 137 | R.Ft | 2740
ii) | 20 | 4" dia | 226 | R.Ft | 4520
2 | 1 | Constructiong manhole or inspectionchamb er for the required dia of circular sewer and 3'-6" (1067 mm) dpth with walls of BB in cement motor 1:3 cement plaster 1:3, 1/2' thick inside of walls and I" (25 mm) thick over benchingh and channel i/c fixing CI manhole cover with fram of clear opening 1-1/2' x 1., 1/2' (457x457 mm) of 1.75 Cwt. (88.9 Kg) embedded in plain C.C 1:2:4 and fixing I" (25 mm) dia M.S steps 6' (150 mm) waide projecting 4" (102 mm) from the face of wall at 12" (305 mm) C.C dully painted etc. complete as per spacification and drawing (SI No. P Page No. 46). (PHE) | 14748 | Each | 14748
3 | 80 | Boring for tube well in all watering berring soils from ground level upto 100 ft or 30.5 mt i/c sinking and withdrawing of cassing pipr 8mm 3" dia | 160 | Each | 12800
|  |  | TOTAL :- |  | 34808
Amount Total (CSR)
Part "A" |  | % Above / Below ____________ | Total Amount
Part "B" |  | % Above / Below ____________ | Total Amount
Part "C" |  | % Above / Below ____________ | Total Amount
Total "A+B+C"
PART-C NON SCHEDULE ITEMS
1 | 1 | P/F piston pump set 1 H.P single phase 220 valts with 1/1/4" x 1/1/4" suction and delivery (Local made) (Electric) |  | Each
TOTAL :-
Total (b) in words & figures
| Cost of Bid |  |  | Amount | Position
1. (A) Cost Based on Composite Schedule of Rates
2. (B) Cost Based on Non/Offered Schedule of Rates
TOTAL COST OF BID (C) = TOTAL (A) + TOTAL (B)
| CONTRACTOR |  |  | EXECUTIVE ENGINEER
BUILDINGS DIVISION
SUKKUR

## Schedule (2)
BILL OF QUANTITIES
Discription and Rate of Items based on Market (Offered Rates)
NAME OF WORK :- REHABILITATION OF THQ HOSPITAL TALUKA PANO AKIL.
Item No. | Quantities | Description of item to be executed at site | Rate | Units | Amount
1 | 1 | P/F piston pump set 1 H.P single phase 220 valts with 1/1/4" x 1/1/4" suction and delivery (Local made ) (Electric) |  | Each
TOTAL :-
Total (b) in words & figures
| CONTRACTOR |  |  | EXECUTIVE ENGINEER
BUILDINGS DIVISION
SUKKUR