## Schedule
BILL OF QUANTITIES
Discription and Rate of Items based on Composite Schedule of Rates
NAME OF WORK :- RENOVATION OF GULZAR HABIB MASJID SUKKUR. (ELECTRIFICATION).
Item No. | Quantities | Description of item to be executed at site | Rate | Units | Amount
PART "A" SCHEDULE ITEM
1 | 50 | Wiring for light or fan point with 3/.029 PVCinsulated wire in 20mm (3/4’’) channel patti on surface as required (S.No. 129 P-15). | 910 | per point | 45500
2 | 20 | Wiring for plug point with 3/.029 PVC insulated wire in 20mm (3/4’’) channel patti on surface as required (S.I.No:130 P- No:15) | 742 | per point | 14840
3 | 50 | Providing & fixing one way SP 5amp switch flush type(S.I.No:219 P- No:33) | 54 | P.No | 2700
4 | 20 | Providing & fixing two pin 5amp plug & socket (S.I.No:222 P- No:33) | 80 | P.No | 1600
5 | 5 | Providing & fixing three pin 10/15amp plug & socket flush type (S.I.No:222 P- No:33) | 162 | P.No | 810
6 | 40 | Providing & fixing Brass Battern holder c(S.I.No:232 P- No:33) | 70 | P.No | 2800
7 | 20 | Providing & fixing Brass Ceiling fan 56’’ (good quality) (S.I.No:235 P- No:34) | 3185 | P.No | 63700
8 | 5 | Providing & fixing Brass Bracket fan 18’’ (good quality) (S.I.No:236 P- No:34) | 2791 | P.No | 13955
9 | 100 | Providing & laying (MAIN or SUB MAIN) PVC insulated with size 2-7/.029 copper conductor in ¾’’ dia PVC conduit on surface (S.I.No:3 P- No:1) | 171 | P.Mtr | 17100
10 | 80 | Providing & laying (MAIN or SUB MAIN) PVC insulated with size 2-7/.044 (6mm2) copper conductor in 1’’ dia PVC conduit on surface (S.I.No:5 P- No:1). | 305 | P.Mtr | 24400
11 | 9 | Providing & fixing circuit breaker 6,10,15,20, 30,40,50 & 63amp SP (TB-5S) on prepared board as required (S.I.No:202 P- No:30) | 916 | P.No | 8244
12 | 3 | Providing & Fixing of flood light 400 watts (HPIT) having IP65 classification with 400w lamp, choke, capacitor, igniter & Internal wiring complete in all respect at the height up to 40ft with the help hydraulic crane and manual labour as per site requirement and instruction of EI (S.I.No:164 P- No:26) | 16980 | P.No | 50940
13 | 100 | Providing & laying (MAIN or SUB MAIN) PVC insulated with size 2-7/.052 (10 mm2) copper conductor in 1’’ dia PVC conduit on surface (S.I.No:6 P- No:1). | 428 | P.Mtr | 42800
14 | 10 | Providing & fixing Bakelite ceiling rose with two terminals (S.I.No:228 P- No:33) | 72 | P.No | 720
|  |  | TOTAL :- |  | 290109
PART "B" OLD SCHEDULE ITEM
1 | 10 | P/F A.C ceiling fan regulator on metal board recessed in the walls column and covered with plastic sheet (S.I.No:2b P- No:14) | 124.3 | Each | 1243
2 | 15 | P/F wall bracket light fancy type superior quality including necessary electric connection and fixing on wall oe ceiling etc complete.(S.I.No:5 P- No:33) | 497 | Each | 7455
3 | 36 | P/Fenergy sever superior quality including fixing on existing holder etc complete.(S.I.No:6 P- No:33) | 497 | Each | 17892
4 | 2 | P/F distribution metal board double shutter to accommodate circuit breakers including painting with enemel paint and for other simmilar job on surface (S.I.No:5 P- No:13) | 907.96 | Each | 1815.92
5 | 1 | P/F earthing set with 2x2x1/4" cooper plate burried in groud at a depth of 12" or less if water comes out from the ground level with salt and chorcoal ,etc,in/c.making the pit 12"deep by excavation of all type of soil. Earth plat to be connected with No:8 | 3610.04 | Each | 3610.04
|  |  | TOTAL :- |  | 32015.96
Amount Total (CSR)
Part "A" |  | % Above / Below ____________ | Total Amount
Part "B" |  | % Above / Below ____________ | Total Amount
Total "A+B"
PART-C NON SCHEDULE ITEMS
1 | 3 | S/F Exauhst fan 12" pak made |  | Each
2 | 8 | S/F Energy Savour 45 watts |  | Each
3 | 10 | P/F 2-40 walts tube light complete with 40 wats4.0" long rod chok , starter and putty with Phillips components including necessory electric connection and fixing on wall or ceilling etc complete. |  | Each
TOTAL :-
Total (b) in words & figures
| Cost of Bid |  |  | Amount | Position
1. (A) Cost Based on Composite Schedule of Rates
2. (B) Cost Based on Non/Offered Schedule of Rates
TOTAL COST OF BID (C) = TOTAL (A) + TOTAL (B)
| CONTRACTOR |  |  | EXECUTIVE ENGINEER
BUILDINGS DIVISION
SUKKUR

## Schedule (2)
BILL OF QUANTITIES
Discription and Rate of Items based on Market (Offered Rates)
NAME OF WORK :- REHABILITATION OF THQ HOSPITAL TALUKA PANO AKIL.
Item No. | Quantities | Description of item to be executed at site | Rate | Units | Amount
1 | 1 | P/F piston pump set 1 H.P single phase 220 valts with 1/1/4" x 1/1/4" suction and delivery (Local made ) (Electric) |  | Each
TOTAL :-
Total (b) in words & figures
| CONTRACTOR |  |  | EXECUTIVE ENGINEER
BUILDINGS DIVISION
SUKKUR