## Schedule
BILL OF QUANTITIES
Discription and Rate of Items based on Composite Schedule of Rates
NAME OF WORK :- Construction of Bachal Shah Park Solar Light Sukkur.
Item No. | Quantities | Description of item to be executed at site | Rate | Units | Amount
PART "A" SCHEDULE ITEM
1 | 17 | Providing & fixing of MS tabular pole as following specification to be fixed on pre-cast foundation with the help of hydraulic crane & manual labour.20ft-(6`` dia) × 5.5ft (5`` dia) × 5.5ft (4`` dia) = 31ft wall thickness 8 SWG Base plate 18`` × 18`` × ¾ ``Hole 4 no’s stiffeners 4 nos. 9 ½``× 4 ½`` × ½``Making window in the pole required size with LN key provision Two coats red oxide (2 coat) as rust preventive & Of required oil paint (2 coat) as per site requirement & instruction of EI. | 36697 | P.No | 623849
2 | 17 | Construction of RCC foundation as per following specification & instruction of EI for 31ft/40ft long tubular pole Excavation of soft/hard soil 3`×3`×5.5`Stone soiling 3`×3`×6`` making lean in the ratio of 1:4:8 Length of MS bolts 6 ½`( ¾ `` dia) 4 no’s & making thread on MS rod Template 16``×16``× ¼`` Rings ¼`` dia round bar 4 no’s to the welded with MS rod RCC foundation ratio 1:2:4 with appropriate size 2`×2`×6.5` | 15168 | P.No | 257856
3 | 1200 | Providing & laying (MAIN or SUB MAIN) PVC insulated with size 2-7/.044 (6mm2) copper conductor in 1’’ dia PVC conduit on surface. | 305 | P.Mtr | 366000
4 | 17 | Providing & fixing circuit breaker 15,20,30, 40,50,60,75 & 100amp TP (XS-100NS) on prepared board as required. | 9261 | P.No | 157437
5 | 470 | Providing & laying (MAIN or SUB MAIN) PVC insulated with size 2-7/.052 (10mm2) copper conductor in 1’’ dia PVC conduit on surface. | 428 | P.Mtr | 201160
6 | 2 | Providing & fixing circuit breaker 250amp TP setting 160-250amp (XS-250NJ) on prepared board as required. | 25541 | P.No | 51082
|  |  | TOTAL :- |  | 1657384
Amount Total (CSR)
Part "A" |  | % Above / Below ____________ | Total Amount
Total "A"
PART-B NON SCHEDULE ITEMS
1 | 17 | Provinding & Fixing Solar System light with solar pannel 100 watts 2 nos, Battery 150 watts (Dry / Gel) Solar charge controller, LED light 60 watts, wire for connection etc as required. |  | P.No
TOTAL :-
Total (b) in words & figures
| Cost of Bid |  |  | Amount | Position
1. (A) Cost Based on Composite Schedule of Rates
2. (B) Cost Based on Non/Offered Schedule of Rates
TOTAL COST OF BID (C) = TOTAL (A) + TOTAL (B)
| CONTRACTOR |  |  | EXECUTIVE ENGINEER
BUILDINGS DIVISION
SUKKUR

## Schedule (2)
BILL OF QUANTITIES
Discription and Rate of Items based on Market (Offered Rates)
NAME OF WORK :- REHABILITATION OF THQ HOSPITAL TALUKA PANO AKIL.
Item No. | Quantities | Description of item to be executed at site | Rate | Units | Amount
1 | 1 | P/F piston pump set 1 H.P single phase 220 valts with 1/1/4" x 1/1/4" suction and delivery (Local made ) (Electric) |  | Each
TOTAL :-
Total (b) in words & figures
| CONTRACTOR |  |  | EXECUTIVE ENGINEER
BUILDINGS DIVISION
SUKKUR