## Schedule
BILL OF QUANTITIES
Discription and Rate of Items based on Composite Schedule of Rates
NAME OF WORK :- Renovation & Extension of SSP Office Sukkur.
Item No. | Quantities | Description of item to be executed at site | Rate | Units | Amount
PART "A" SCHEDULE ITEM
1 | 1767 | Excavtion in foundation of Building Bridges and other structures including dagbelling dressing,refilling around structrure with excavated earth Watering and ramming lead upto 5 ft (b) in ordinary soil (C.S.I No:18 (b)P.4) | 3176.25 | %0Cft | 5612.4338
2 | 530 | Cement concrete brick or stone ballast 11/2" to 2" guage ratio 1:5:10 (C.S.I No: 4 (c) Page No:15) | 8694.95 | %Cft | 46083.235
3 | 769 | Random ruble mosonary uncossed in cement sand mortor ratio 1:6 ( C.S.I No: 1 (d-iv) Page No: 27). | 17723 | %Cft | 136289
4 | 659 | Coursed ruble mosonary including hammer derssing in cement sand mortor 1:6 (C.S.I No: 2 (d-iv)Page No: 32). | 25321 | %Cft | 166865.39
5 | 21.98 | Fabrication of Tor steel reinforecement for cement concrete including cutting bending and laying in position making joints and fastings including cost of binding wire also includes removal of rust from bars (C.S.I No:8 B P.17). | 5001.7 | P.Cwt | 109937.366
6 | 396 | Rein forced cement concrete work including all labour and material except the cost of steel reinforcement and its labour for bending and binding which will be paid sepretely this rate also includes all kinds of forms moulds:lifting shuttering curing rending and finishing the exposed surface (including screening and washing of shingle) (a) RC work in slabe bams columns rafts lintels and other structural members laid in situ or pre cost laid in position complete in all respects. (I)Ratio (1:2:4) 90 Lbs cement 2 Cft. sand 4 Cft . shingle 1/8" to 1/4" guage.(C.S.I No:6 A (1) P.17). | 337 | P.Cft | 133452
7 | 1178 | Filling watering and raming earth in floor with surplus from foundation lead upto one chain and lift upto 5ft. (C.S.I No: 21 P.4). | 1512.5 | %0Cft | 1781.725
8 | 4436 | Supplying and filling sand under floor and pluggling in walls .(C.S.I No:29 P.26). | 1913.21 | %Cft | 84869
9 | 766 | Cement concrete brick or stone ballast 11/2" to 2" guage ratio 1:6:12 (C.S.I No: 4 (c) Page No:15) | 8122.95 | %Cft | 62221
10 | 2038 | Pacca brick work in ground floor in cement sand mortor ratio: (C.S.I No: 5 (e) Page No: 21) | 12674.36 | %Cft | 258303.4568
11 | 90.5 | S/F Girder at Site of Work | 3850 | P.Cwt | 348425
12 | 43.928 | S/F T.Iron at Site of Work | 3575 | P.Cwt | 157042.6
13 | 2598 | 2nd class tiles roofing consisting of 4"earth and 1" mud plaster with leaping over 1/2"thick cement plaster 1:6 with 34 lbs of hot bitumen coating sand blinded provided over one layer of 12"x6"x2"tiles laid in 1"6 cement mortor including 1:2 cement pointing under neath of tiles complete including curing etc (C.S.I No:2 P.33). | 7607.25 | %Sft | 197636.355
14 | 3840 | Cement plaster upto 20' height 1/2" thick rario 1:6 (C.S.I No: 13 (b)Page No: 52). | 2206.6 | %Sft | 84733.44
15 | 3840 | Cement plaster upto 20' height 3/8" thick rario 1:4 (C.S.I No: 11 (a) Page No: 52). | 2197.52 | %Sft | 84384
16 | 110 | First class deodar wood wrought joinery in doors and windows etc fied insition i/c in chwoakts holds fasts hings iron tower bolts chowkats cleats handles and cards with hooks etc deodar paneled or paned are fully glazed 1:3:4 (C.S.I No: 7 (b)Page No: 58). | 1273.76 | P.Sft | 140113.6
17 | 408 | Cement Concrete plain including placing compacting finishing and curing complete including screening complete and washing of stone agreegate without shuttring Ratio: 1:2:4. (C.S.I No. 5 (f) Page No:16) | 14429.25 | %Cft | 58871.34
18 | 2544 | Providing and laying tiles glazed 6" x 6" x 1/4" on floor or wall facing in required colour and apttern of STILE specification jointed in white cement and pigment over a base of 1:2 grey cement mortar 3/4" thick including washing and filling of joints with slaurry of white cement and pigment in desired shape with finishing, clearing and cost of wax polish etc. complete including cutting tiles to proper profile. (C.S.I No:60 P-47) . | 30509.77 | %Sft | 776168
19 | 2400 | White wash three coats (C.S.I No:26 (c) P-54). | 829.95 | %Sft | 19918.8
20 | 3569 | Praparing the surface and painting with matt finish i/c rubbing the surface with bathy (silicon carbide rubbing brick) filling the voids with zink/ chalj/ plaster of paris mixture , applying first coat premix making the surface smooth and then painting 3 coat with matt finish of aproved make etc complet (New Surface) Three Coat. (CSI No. 36 (C) Page No. 55). | 3444.38 | %Sft | 122929
21 | 220 | Painting new surface, and paiting of doors and windows any type (i/c edges) 3 coats (C.S.I No:4 (c) P-76). | 2116.41 | %Sft | 4656.102
22 | 3340 | Painting guard bars gats iron bars grating raling including standard braces etc and smiller open work three coat (C.S.I No:4 (d) (ii) P-70). | 1270.83 | %Sft | 42445.722
23 | 2 | Rain forcement concrete spout including fixing in position 2 1/2" x 6" x 5" (C.S.I No:14 P.18). | 261.25 | Each | 522.5
24 | 2400 | Supplying & Fixing false ceeling of plaster paris, in panels including making farme work of deodar wood including painting with soligia paint (C.SI No: 52 P-64). | 25293.42 | %Sft | 607042.08
25 | 320 | Providing & Fixing plaster pairs ceeling border of 8" - 10" with of specified design and thickness including fixing besides ceeling with nails / screws with gatties (C.S.I No:44 P.39). | 104.22 | P.Sft | 33350.4
|  |  | TOTAL :- |  | 3683653.5455
Amount Total (CSR)
Part "A" |  | % Above / Below ____________ | Total Amount
Total "A"
PART-B NON SCHEDULE ITEMS
1 | 2490 | Provincding / Laying gutka facing 2 1/4"x9"x2 1/4". |  | P.Sft
TOTAL :-
Total (b) in words & figures
| Cost of Bid |  |  | Amount | Position
1. (A) Cost Based on Composite Schedule of Rates
2. (B) Cost Based on Non/Offered Schedule of Rates
TOTAL COST OF BID (C) = TOTAL (A) + TOTAL (B)
| CONTRACTOR |  |  | EXECUTIVE ENGINEER
BUILDINGS DIVISION
SUKKUR

## Schedule (2)
BILL OF QUANTITIES
Discription and Rate of Items based on Market (Offered Rates)
NAME OF WORK :- REHABILITATION OF THQ HOSPITAL TALUKA PANO AKIL.
Item No. | Quantities | Description of item to be executed at site | Rate | Units | Amount
1 | 1 | P/F piston pump set 1 H.P single phase 220 valts with 1/1/4" x 1/1/4" suction and delivery (Local made ) (Electric) |  | Each
TOTAL :-
Total (b) in words & figures
| CONTRACTOR |  |  | EXECUTIVE ENGINEER
BUILDINGS DIVISION
SUKKUR