## Schedule
BILL OF QUANTITIES
Discription and Rate of Items based on Composite Schedule of Rates
NAME OF WORK :- Renovation of Suprentending Engineer Works & Services Official Residence A-8 Quarter ADC Colony Sukkur.
Item No. | Quantities | Description of item to be executed at site | Rate | Units | Amount
PART "A" SCHEDULE ITEM
1 | 368 | Removing mud plaster from wall (C.S.I No. 52 P-13) | 60.5 | %Cft | 222.64
2 | 368 | Applying & Flooting coat of cement 1/32" thick (C.S.I No:14 P-53). | 660 | %Cft | 2428.8
3 | 368 | Cement plaster upto 20' height 3/4" thick rario 1:4 (C.S.I No: 11 ( c) Page No: 52). | 3015.76 | %Cft | 11097.9968
4 | 833 | Excavtion in foundation of Building Bridges and other structures including dagbelling dressing,refilling around structrure with excavated earth Watering and ramming lead upto 5 ft (b) in ordinary soil (C.S.I No:18 (b)P.4) | 3176.25 | %0Cft | 2645.8162
5 | 250 | Cement concrete brick or stone ballast 11/2" to 2" guage ratio 1:4:8 (C.S.I No: 4 (b) Page No:15) | 9416.28 | %Cft | 23540.7
6 | 333 | Random ruble mosonary uncossed in cement sand mortor ratio 1:6 ( C.S.I No: 1 (d-iv) Page No: 27). | 17723 | %Cft | 59017.59
7 | 250 | Coursed ruble mosonary including hammer derssing in cement sand mortor 1:6 (C.S.I No: 2 (d-iv)Page No: 32). | 25321 | %Cft | 63302.5
8 | 177 | Rein forced cement concrete work including all labour and material except the cost of steel reinforcement and its labour for bending and binding which will be paid sepretely this rate also includes all kinds of forms moulds:lifting shuttering curing rending and finishing the exposed surface (including screening and washing of shingle) (a) RC work in slabe bams columns rafts lintels and other structural members laid in situ or pre cost laid in position complete in all respects. (I)Ratio (1:2:4) 90 Lbs cement 2 Cft. sand 4 Cft . shingle 1/8" to 1/4" guage.(C.S.I No:6 A (1) P.17). | 337 | P.Cft | 59649
9 | 7.112 | Fabrication of Tor steel reinforecement for cement concrete including cutting bending and laying in position making joints and fastings including cost of binding wire also includes removal of rust from bars (C.S.I No:8 B P.17). | 5001.7 | P.Cwt | 35572.0904
10 | 897 | Pacca brick work in ground floor in cement sand mortor ratio: (C.S.I No: 5 (e) Page No: 21) | 12674.36 | %Cft | 113689.0092
11 | 10.393 | S/F Girder at Site of Work | 3850 | P.Cwt | 40013.05
12 | 6.33 | S/F T.Iron at Site of Work | 3850 | P.Cwt | 24370.5
13 | 395 | 1st class tiles roofing consisting of 4"earth and 1" mud plaster with leeping over 1/2"thick cement plaster 1:6 with 34 lbs of hot bitumen coating sand blinded provided over one layer of 12"x6"x1"1/4 tiles laid in 1"6 cement mortor icluding 1:2 cement pointing under neath of tiles complete including curing etc (C.S.I No:1 P.33). | 11443.1 | %Sft | 45200.245
14 | 1615 | Cement plaster upto 20' height 1/2" thick rario 1:6 (C.S.I No: 13 (b)Page No: 52). | 2206.6 | %Sft | 35636.59
15 | 1615 | Cement plaster upto 20' height 3/8" thick rario 1:4 (C.S.I No: 11 (a) Page No: 52). | 2197.52 | %Sft | 35489.948
16 | 913 | Filling watering and raming earth under floor with new earth excavated from outside lead upto on chain and lift upto 5ft. one mile lead | 7700 | %0Cft | 7030.1
17 | 457 | Supplying and filling sand under floor and pluggling in walls .(C.S.I No:29 P.26). | 1548.25 | %Cft | 7075.5025
18 | 301 | Cement concrete brick or stone ballast 11/2" to 2" guage ratio 1:5:10 (C.S.I No: 4 (c) Page No:15) | 8694.95 | %Cft | 26171.7995
#VALUE! | 913 | Providing and lying 3" thick topping cement concrete 1:2:4. Including surface finishing dividing into panels (C.S.I No:16 (d) P-42) . | 4411.82 | %Sft | 40279.9166
20 | 18 | Providing and fixing G.I frames /Chowkates 7"2" or 41/2" x 3" for door using 20 guage G.I sheet i/c welded hinges and fixing at site with necessary hols fast filling with cement sand slurry of ration 1:6 and reparing the jambs. Cost also i/c all carrage tools and plants used in making and fixing (C.S.I No:29 P.93). | 228.9 | P.Rft | 4120.2
21 | 56 | Providing and fixing G.I frames /Chowkates 7"2" or 41/2" x 3" for windows using 20 guage G.I sheet i/c welded hinges and fixing at site with necessary hols fast filling with cement sand slurry of ratio 1:6 and reparing the janbs. Cost also i/c all carrage tools and plants used in making and fixing (C.S.I No:28 P.93). | 240.5 | P.Rft | 13468
22 | 73 | First class deodar wood wrought joinery in doors and windos etcfied inosition I/c in chwoakts holds fasts hings iron tower bolts chowks cleats handles and cards with hooks etc Deodar paneled or paned are fully glazed 1/3/4"only shutter (C.S.I No:7 (b) P.58). | 902.93 | P.Rft | 65913.89
23 | 1446 | White wash three coats (C.S.I No:26 (c) P-54). | 829.95 | %Sft | 12001.077
24 | 5384 | Destember three coats (C.S.I No:24 (c) P-54). | 1079.65 | %Sft | 58128.356
25 | 318 | Painting guard bars gats iron bars grating raling including standard braces etc and smiller open work three coat (C.S.I No:4 (d) (ii) P-70). | 1270.83 | %Sft | 4041.2394
26 | 742 | Painting old surface amd painting of doors and window any type (i/c edges) 3 coasts (C.S.I No:4 (d) (ii) P-67). | 1160.6 | %Sft | 8611.652
27 | 240 | Asbestos cement corrugated sheet roofing including necessary over laps and G.I hook nuts screw washers and bitumen washeers etc (excluding vallys and ridges etc) (C.S.I No:28 (d) (ii) P-37). | 12141.25 | %Sft | 29139
28 | 54 | Providing and laying tiles glazed 6" x 6" x 1/4" on floor or wall facing in required colour and apttern of STILE specification jointed in white cement and pigment over a base of 1:2 grey cement mortar 3/4" thick including washing and filling of joints with slaurry of white cement and pigment in desired shape with finishing, clearing and cost of wax polish etc. complete including cutting tiles to proper profile. (C.S.I No:60 P-47) . | 30509.77 | %Sft | 16475.2758
|  |  | TOTAL :- |  | 844332.4844
Amount Total (CSR)
Part "A" |  | % Above / Below ____________ | Total Amount
Total "A"
| CONTRACTOR |  |  | EXECUTIVE ENGINEER
BUILDINGS DIVISION
SUKKUR

## Schedule (2)
BILL OF QUANTITIES
Discription and Rate of Items based on Market (Offered Rates)
NAME OF WORK :- REHABILITATION OF THQ HOSPITAL TALUKA PANO AKIL.
Item No. | Quantities | Description of item to be executed at site | Rate | Units | Amount
1 | 1 | P/F piston pump set 1 H.P single phase 220 valts with 1/1/4" x 1/1/4" suction and delivery (Local made ) (Electric) |  | Each
TOTAL :-
Total (b) in words & figures
| CONTRACTOR |  |  | EXECUTIVE ENGINEER
BUILDINGS DIVISION
SUKKUR