## Schedule
BILL OF QUANTITIES
Discription and Rate of Items based on Composite Schedule of Rates
NAME OF WORK :- CONSTRUCTION OF NEW PARK AT NEAR WATER WORKS UC-13 GULSHAN E IQBAL SUKKUR. (ELECTRIFICATION).
Item No. | Quantities | Description of item to be executed at site | Rate | Units | Amount
PART "A" SCHEDULE ITEM
1 | 300 | Providing & laying (MAIN or SUB MAIN) PVC insulated with size 2-7/.029 copper conductor in ¾’’ dia PVC conduit on surface (S.I.No:3 P- No:1) | 171 | P.Mtr | 51300
2 | 500 | Providing & laying (MAIN or SUB MAIN) PVC insulated with size 2-7/.044 (6mm2) copper conductor in ¾’’ dia PVC conduit recessed in the wall or column as required. (S.I.No:12 P- No:2) | 341 | per Meter | 170500
3 | 6 | Providing & fixing circuit breaker 6,10,15,20, 30,40,50 & 63amp SP (TB-5S) on prepared board as required (S.I.No:202 P- No:30) | 916 | Each | 5496
4 | 1 | Providing & fixing circuit breaker 15,20,30, 40,50,60,75 & 100amp TP (XS-100NS) on prepared board as required (S.I.No:207 P- No:31) | 9261 | P.No | 9261
5 | 6 | Construction of RCC foundation as per following specification & instruction of EI for 31ft/40ft long tubular pole Excavation of soft/hard soil 3`×3`×5.5` Stone soiling 3`×3`×6`` making lean in the ratio of 1:4:8 Length of MS bolts 6 ½`( ¾ `` dia) 4 no’s & making thread on MS rod Template 16``×16``× ¼`` Rings ¼`` dia round bar 4 no’s to the welded with MS rod RCC foundation ratio 1:2:4 with appropriate size 2`×2`×6.5` (S.I.No:132 P- No:16) | 15168 | P.No | 91008
6 | 6 | Providing & fixing of MS tabular pole as following specification to be fixed on pre-cast foundation with the help of hydraulic crane & manual labour 20ft-(6`` dia) × 5.5ft (5`` dia) × 5.5ft (4`` dia) = 31ft wall thickness 8 SWG Base plate 18`` × 18`` × ¾ `` Hole 4 no’s stiffeners 4 nos. 9 ½``× 4 ½`` × ½`` Making window in the pole required size with LN key provision Two coats red oxide (2 coat) as rust preventive & Of required oil paint (2 coat) as per site requirement & instruction of EI (S.I.No:132 P- No:16) | 36697 | P.No | 220182
7 | 6 | 160. Providing & Fixing of street light 250 watts (HPMV) having IP54 classification with 250w lamp, choke, capacitor & Internal wiring complete in all respect at the height up to 31ft as per site requirement and instruction of EI. Make of the above light is as follow | 8455 | P.No | 50730
8 | 92 | Providing & laying (MAIN or SUB MAIN) PVC insulated & PVC sheeted with 4 core copper conductor 300/500 volts size 10mm2 (S.I.No:101 P- No:12) | 742 | P.Mtr | 68264
|  |  | TOTAL :- |  | 666741
PART "B" OLD SCHEDULE
1 | 4 | P/F distribution metal board double shutter to accommodate circuit breakers including painting with enemel paint and for other simmilar job on surface (S.I.No:18 P- No:13) | 1426.33 | Each | 5705.32
2 | 6 | P/F earthing set with 2x2x1/4" cooper plate burried in groud at a depth of 12" or less if water comes out from the ground level with salt and chorcoal ,etc,in/c.making the pit 12"deep by excavation of all type of soil. Earth plat to be connected with No:8 | 3610.04 | Each | 21660.24
|  |  | TOTAL :- |  | 27365.56
Part "A" |  | % Above / Below ____________ | Total Amount
Part "B" |  | % Above / Below ____________ | Total Amount
Total "A+B"
| CONTRACTOR |  |  | EXECUTIVE ENGINEER
BUILDINGS DIVISION
SUKKUR

## Schedule (2)
BILL OF QUANTITIES
Discription and Rate of Items based on Market (Offered Rates)
NAME OF WORK :- REHABILITATION OF THQ HOSPITAL TALUKA PANO AKIL.
Item No. | Quantities | Description of item to be executed at site | Rate | Units | Amount
1 | 1 | P/F piston pump set 1 H.P single phase 220 valts with 1/1/4" x 1/1/4" suction and delivery (Local made ) (Electric) |  | Each
TOTAL :-
Total (b) in words & figures
| CONTRACTOR |  |  | EXECUTIVE ENGINEER
BUILDINGS DIVISION
SUKKUR