## Schedule
BILL OF QUANTITIES
Discription and Rate of Items based on Composite Schedule of Rates
NAME OF WORK :- RENOVATION OF C1 & C4 BANGLOW ADC COLONY SUKKUR I/C MAIN GATE / BOUNDARY WALL & GUARD ROOM (INTERNAL ELECTRIFICATION).
Item No. | Quantities | Description of item to be executed at site | Rate | Units | Amount
PART "A" SCHEDULE ITEM
1 | 27 | Wiring for light or fan point with 3/.029 PVC insulated wire in 20mm (3/4’’) PVC conduit recessed in the wall or column as required. (S.No. 124 P-15). | 1130 | per point | 30510
2 | 46 | Wiring for plug point with 3/.029 PVC insulated wire in 20mm (3/4’’) PVC conduit recessed in the wall or column as required. (S.I.No:126 P- No:15) | 985 | per point | 45310
3 | 2 | Wiring for call bell point with 3/.029 PVC insulated wire in 20mm (3/4’’) PVC conduit recessed in the wall or column as required. (S.I.No:126 P- No:15) | 1764 | per point | 3528
4 | 85 | Providing & laying (MAIN or SUB MAIN) PVC insulated with size 2-7/.029 copper conductor in ¾’’ dia PVC conduit recessed in the wall or column as required. (S.I.No:10 P- No:2) | 222 | per Meter | 18870
5 | 65 | Providing & laying (MAIN or SUB MAIN) PVC insulated with size 2-7/.052 (10 mm2) copper conductor in 1’’ dia PVC conduit on surface (S.I.No:6 P- No:1). | 428 | P.Mtr | 27820
6 | 1 | 206. Providing & fixing circuit breaker 15,20, 30,40,50 & 60amp TP (XE-100CS[CB]) on prepared board as required. | 5521 | P.No | 5521
7 | 4 | Providing & fixing circuit breaker 3,5,10,15,20 & 30amp TP (XS-30NS[NB]) on prepared board as required. (S.I.No:205 P- No:31) | 5301 | Each | 21204
8 | 46 | Providing & fixing two pin 5amp plug & flush type (S.I.No:225 P- No:33) | 83 | P.No | 3818
9 | 27 | Providing & fixing one way SP 5amp switch flush type(S.I.No:219 P- No:33) | 54 | P.No | 1458
10 | 1 | Providing & fixing DP I/C change over switch 500volts 100amp on a prepared board (S.I.No:202 P- No:30) | 7612 | P.No | 7612
11 | 70 | Providing & laying (MAIN or SUB MAIN) PVC insulated & PVC sheeted with 4 core copper conductor 600/1000 volts size 35mm2 (S.I.No:104 P- No:12) | 2529 | P.Mtr | 177030
12 | 5 | Providing & laying (MAIN or SUB MAIN) PVC insulated & PVC sheeted with 4 core copper conductor 600/1000 volts size 16mm2 (S.I.No:102 P- No:12) | 1300 | P.Mtr | 6500
|  |  | TOTAL :- |  | 349181
PART "B" OLD SCHEDULE
1 | 18 | P/F wall bracket light fancy type superior quality including necessary electric connection and fixing on wall oe ceiling etc complete.(S.I.No:5 P- No:33) | 497 | Each | 8946
2 | 30 | P/Fenergy sever superior quality including fixing on existing holder etc complete.(S.I.No:6 P- No:33) | 497 | Each | 14910
3 | 2 | P/F AC or DC electric bell 200/250 volt 70MM. (S.I.No:21 P- No:11) | 150.7 | Each | 301.4
4 | 2 | P/F flush type electric bell bush button (S.I.No:23 P- No:12) | 25.19 | Each | 50.38
5 | 3 | P/F earthing set with 2x2x1/4" cooper plate burried in groud at a depth of 12" or less if water comes out from the ground level with salt and chorcoal ,etc,in/c.making the pit 12"deep by excavation of all type of soil. Earth plat to be connected with No:8 | 3610.04 | Each | 10830.12
|  |  | TOTAL :- |  | 35037.9
Part "A" |  | % Above / Below ____________ | Total Amount
Part "B" |  | % Above / Below ____________ | Total Amount
Total "A+B"
PART-C NON SCHEDULE ITEMS
1 | 8 | P/F Street / Search Light fitting with energy saver 45 watts complete with glass shade i/c G.I pipe bracket 1-1/4" dia of required length with clamps nuts bolts & wiring with connections etc. |  | Each
2 | 1 | Supply of LED TV 40" |  | Each
TOTAL :-
Total (b) in words & figures
| Cost of Bid |  |  | Amount | Position
1. (A) Cost Based on Composite Schedule of Rates
2. (B) Cost Based on Non/Offered Schedule of Rates
TOTAL COST OF BID (C) = TOTAL (A) + TOTAL (B)
| CONTRACTOR |  |  | EXECUTIVE ENGINEER
BUILDINGS DIVISION
SUKKUR

## Schedule (2)
BILL OF QUANTITIES
Discription and Rate of Items based on Market (Offered Rates)
NAME OF WORK :- REHABILITATION OF THQ HOSPITAL TALUKA PANO AKIL.
Item No. | Quantities | Description of item to be executed at site | Rate | Units | Amount
1 | 1 | P/F piston pump set 1 H.P single phase 220 valts with 1/1/4" x 1/1/4" suction and delivery (Local made ) (Electric) |  | Each
TOTAL :-
Total (b) in words & figures
| CONTRACTOR |  |  | EXECUTIVE ENGINEER
BUILDINGS DIVISION
SUKKUR