## Schedule
BILL OF QUANTITIES
Discription and Rate of Items based on Composite Schedule of Rates
NAME OF WORK :- Additional Works Stadium Pano Akil. (Internal Electrification).
Item No. | Quantities | Description of item to be executed at site | Rate | Units | Amount
PART "A" NEW SCHEDULE ITEM
1 | 50 | Wiring for light or fan point with 3/.029 PVC insulated wire in 20mm (3/4’’) PVC conduit recessed in the wall or column as required. (S. No. 124 P-15) | 1130 | P.Point | 56500
2 | 15 | Wiring for plug point with 3/.029 PVC insulated wire in 20mm (3/4’’) PVC conduit recessed in the wall or column as required (S.No. 126 P-15) | 985 | P.Point | 14775
3 | 1 | Wiring for call bell point with 3/.029 PVC insulated wire in 20mm (3/4’’) PVC conduit recessed in the wall or column as required. (S.No. 126 P-15) | 1764 | P.Point | 1764
4 | 125 | Providing & laying (MAIN or SUB MAIN) PVC insulated with size 2-7/.029 copper conductor in ¾’’ dia PVC conduit recessed in the wall or column as required. (S.No. 10 P-2) | 222 | P.Mtr | 27750
5 | 80 | Providing & laying (MAIN or SUB MAIN) PVC insulated with size 2-7/.044 (6mm2) copper conductor in ¾’’ dia PVC conduit recessed in the wall or column as required. (S.No. 11 P-2) | 341 | P.Mtr | 27280
6 | 10 | Providing & fixing circuit breaker 6,10,15,20, 30,40,50 & 63amp SP (TB-5S) on prepared board as required. (S.No. 202 P-30) | 916 | P.No | 9160
7 | 1 | Providing & fixing circuit breaker 15,20,30, 40,50,60,75 & 100amp TP (XS-100NS) on prepared board as required. (S.No. 207 P-31) | 9261 | P.No | 9261
8 | 15 | Providing & fixing two pin 5amp plug & socket lush type (S.No. 225 P-33) | 83 | P.No | 1245
9 | 5 | Providing & fixing three pin 10/15amp plug & socket flush type (S.No. 222 P-33) | 162 | P.No | 810
10 | 50 | Providing & fixing one way S.P 5amp switch flush type (S.No. 219 P-33) | 54 | P.No | 2700
11 | 16 | Providing & fixing Bakelite ceiling rose with two terminals (S.No. 228 P-33) | 72 | P.No | 1152
12 | 20 | Providing & fixing Brass Bracket fan 18’’ (good quality) (S.No. 236 P-34) | 2791 | P.No | 55820
13 | 30 | Providing & fixing Brass Botton holder (S.No. 232 P-33) | 70 | P.No | 2100
14 | 90 | Providing & laying (MAIN or SUB MAIN) PVC insulated with size 2-7/.052 (10mm2) copper conductor in 1’’ dia PVC conduit on surface. (S.No. 6 P-1) | 428 | P.Mtr | 38520
15 | 3 | Providing & Fixing of street light 250 watts (SON-T) having IP66 classification with 250w lamp, choke, capacitor & Internal wiring complete in all respect at the height With the help of hydraulic crane as per site requirement and instruction of EI. . (S.No. 163 P-25) | 24790 | P.No | 74370
|  |  | TOTAL :- |  | 323207
PART "B" OLD SCHEDULE ITEM
1 | 50 | Wiring for light or fan point with 3/.029 PVC insulated wire in 20mm (3/4’’) PVC conduit recessed in the wall or column as required. (S. No. 124 P-15) | 1130 | P.Point | 56500
2 | 15 | Wiring for plug point with 3/.029 PVC insulated wire in 20mm (3/4’’) PVC conduit recessed in the wall or column as required (S.No. 126 P-15) | 985 | P.Point | 14775
3 | 1 | Wiring for call bell point with 3/.029 PVC insulated wire in 20mm (3/4’’) PVC conduit recessed in the wall or column as required. (S.No. 126 P-15) | 1764 | P.Point | 1764
4 | 125 | Providing & laying (MAIN or SUB MAIN) PVC insulated with size 2-7/.029 copper conductor in ¾’’ dia PVC conduit recessed in the wall or column as required. (S.No. 10 P-2) | 222 | P.Mtr | 27750
5 | 80 | Providing & laying (MAIN or SUB MAIN) PVC insulated with size 2-7/.044 (6mm2) copper conductor in ¾’’ dia PVC conduit recessed in the wall or column as required. (S.No. 11 P-2) | 341 | P.Mtr | 27280
Amount Total (CSR)
Part "A" |  | % Above / Below ____________ | Total Amount
Total "A"
PART-B NON SCHEDULE ITEMS
1 | 17 | Provinding & Fixing Solar System light with solar pannel 100 watts 2 nos, Battery 150 watts (Dry / Gel) Solar charge controller, LED light 60 watts, wire for connection etc as required. | 193700 | P.No | 3292900
|  |  | TOTAL :- |  | 3292900
Total (b) in words & figures
| Cost of Bid |  |  | Amount | Position
1. (A) Cost Based on Composite Schedule of Rates
2. (B) Cost Based on Non/Offered Schedule of Rates
TOTAL COST OF BID (C) = TOTAL (A) + TOTAL (B)
| CONTRACTOR |  |  | EXECUTIVE ENGINEER
BUILDINGS DIVISION
SUKKUR

## Schedule (2)
BILL OF QUANTITIES
Discription and Rate of Items based on Market (Offered Rates)
NAME OF WORK :- REHABILITATION OF THQ HOSPITAL TALUKA PANO AKIL.
Item No. | Quantities | Description of item to be executed at site | Rate | Units | Amount
1 | 1 | P/F piston pump set 1 H.P single phase 220 valts with 1/1/4" x 1/1/4" suction and delivery (Local made ) (Electric) |  | Each
TOTAL :-
Total (b) in words & figures
| CONTRACTOR |  |  | EXECUTIVE ENGINEER
BUILDINGS DIVISION
SUKKUR