## Schedule
BILL OF QUANTITIES
Discription and Rate of Items based on Composite Schedule of Rates
NAME OF WORK :- Construction of Z.A Bhutto Auditorium Press Club Sukkur.
Item No. | Quantities | Description of item to be executed at site | Rate | Units | Amount
PART "A" SCHEDULE ITEM
1 | 2016 | Excavation in foundation of building bridges and other structure including dressing refeling arround structure with excavated earth watering and ramming lead upto one chain and lift upto 5ft (b) in ordinary soil(C.S.I No:18 (b)P.5. | 3176.25 | % 0Cft | 6403.32
2 | 168 | Cement concrete brick or stone ballast 11/2" to 2" guage ratio 1:4:8 (C.S.I No: 4 (b) Page No:15) | 9416.28 | % Cft | 15819.3504
3 | 38.258 | Fabrication of Tor steel reinforecement for cement concrete including cutting bending and laying in position making joints and fastings including cost of binding wire also includes removal of rust from bars (C.S.I No:8 B P.17). | 5001.7 | P.Cft | 191359
4 |  | Rein forced cement concrete work including all labour and material except the cost of steel reinforcement and its labour for bending and binding which will be paid sepretely this rate also includes all kinds of forms moulds:lifting shuttering curing rending and finishing the exposed surface (including screening and washing of shingle) (a) RC work in slabe bams columns rafts lintels and other structural members laid in situ or pre cost laid in position complete in all respects. (I)Ratio (1:2:4) 90 Lbs cement 2 Cft. sand 4 Cft . shingle 1/8" to 1/4" guage.(C.S.I No:6 A (1) P.17).
i) | 408 | G. FLOOR | 337 | P.Cft | 1374961
ii) | 16 | 2nd FLOOR | 361.02 | P.Cft | 5776
5 |  | Pacca brick work in ground floor in cement sand mortor ratio: (C.S.I No: 5 (e) Page No: 21)
i) | 589 | 3rd Floor | 14262.49 | % Cft | 84006.0661
ii) | 924 | 2nd Floor | 13687.74 | % Cft | 126474.7176
7 |  | Cement plaster upto 20' height 1/2" thick rario 1:6 (C.S.I No: 13 (b)Page No: 52).
i) | 11016 | 1st Floor | 2206.8 | % Sft | 243079
ii) | 4703 | 2nd Floor | 2458.28 | % Sft | 115612.9084
iii) | 2107 | 3rd Floor | 2607.71 | % Sft | 54944.4497
8 |  | Cement plaster upto 20' height 3/8" thick rario 1:4 (C.S.I No: 11 (a) Page No: 52).
i) | 11016 | G. Floor | 2197.52 | % Sft | 242078.8032
ii) | 4703 | 2nd Floor | 2441.33 | % Sft | 114815.7499
iii) | 2107 | 3rd Floor | 2588.63 | % Sft | 54542.4341
9 | 801 | Cement Concrete plain including placing compacting finishing and curing complete including screening complete and washing of stone agreegate without shuttring Ratio: 1:2:4. (C.S.I No. 5 (f) Page No:16) | 14429.25 | % Cft | 115578.2925
10 |  | Laying white marble flooring fine dressed in the surface without winging sate in lie mortor 1:2 including rubbing and polishing of the joints(C.S.I No:28 (a) P-43) .
i) | 4146 | 1" thick | 628.93 | P.Sft | 2607543.78
ii) | 2568 | 3/4" thick | 567.48 | P.Sft | 1457288.64
11 | 1215 | Providing and fixing 3/8" thick marble tiles of approved quality and coloum shade size 8" x 4/6" x 4" in dado skitring and facing removal / tucking of exiting plaster surface etc over 1/2" thick base of cement mortor 1:3 setting mortor base including filling the joints and washing of tiles wiht white cement slurry current finishing cleaning and polishing etc complete (for new work) (C.SI No: 68 (i) P-49). | 186.04 | P.Sft | 226038.6
12 | 169 | First class deodar wood wrought joinery in doors and windows etc fied insition i/c in chwoakts holds fasts hings iron tower bolts chowkats cleats handles and cards with hooks etc deodar paneled or paned are fully glazed 1:3:4 (C.S.I No: 7 (b)Page No: 58). | 1274.75 | P.Sft | 215432.75
13 | 129 | Supplying and fixing in position Aluminium channels framing for sliding windows and ventilators of alco made with 5 mm thick tinted glass glazing (Belgium) & Aluminium glass Glazing (Blgium) & Aluminium fly screen I/c handles stoppers locking arrangement etc complete Deluxe model (Blonze) (C.S.I No:84 (b) P-108). | 1647.49 | P.Sft | 212526.21
13 | 372 | Glazed tile dado 1/4" thick kaid in pigment over 1:2 cement sand mortar 3/4" thick including finishing (C.S.I No. 38 P-45). | 28299 | % Sft | 105272.28
14 | 21406 | Praparing the surface and painting with matt finish i/c rubbing the surface with bathy (silicon carbide rubbing brick) filling the voids with zink/ chalj/ plaster of paris mixture , applying first coat premix making the surface smooth and then painting 3 coat with matt finish of aproved make etc complet (New Surface) Three Coat. (CSI No. 36 (C) Page No. 55). | 3444.38 | % Sft | 737303.9828
15 | 495 | Suppling and fixing in position iron steel grill of 3/4"x 1/4" size flate iron of approved design I/c painting three coats etccomplete weightg not less than 3.7 lbs of finshed grill (C.S.I No:26 P.93). | 180.5 | P.Sft | 89347.5
16 | 3416 | Supplying & Fixing false ceeling of plaster paris, in panels including making farme work of deodar wood including painting with soligia paint (C.SI No: 52 P-64). | 25293.42 | % Sft | 864023.2272
17 | 16500 | P/F Fixing paving blocks flooring having size of 197x97x80 (mm) of city / guddra / cobble shape with pigmented having strength b/w 5000 psi to 8500 psi i/c filling the joints with hill sand and laying in specified manner / pattern and design etc complete (C.S.I No. 74 P-50). | 248.17 | P.Sft | 4094805
|  |  | TOTAL :- |  | 12117566
PART "B" W/S & S/F
1 | 7 | Providing & fixing squating type white glazed of flushe cisten with internal fitting&flush pippe with bend and making requesite numbers of holes in wall plinth & floor for pipe conection & making good in cement concrete 1:2:4. W.C not less than 19" clear opening between flushing rims and 3 gallons flushing tank with4" dia C.I trap with C.I thumble. (S.I No:1 (b) i P-No:1) | 5044 | Each | 35308
2 | 5 | Provinding & fixing europen white glazed earthen were wash down w.c pan complete with and i/c the cost of white / black plastic set (Best Quality) & lid with c.p brass hings and buffers 3 gallon white glazed earthen were low level founshing cristern with siphon fitting 1-1/2" dia white porcelain enamelled flush bend 3/4" dia and making requisite no of holes in walls, plinth & floor for pipe connection and making goos in cement concrete 1:2:4 forien quality. | 11477.4 | Each | 57382
3 | 9 | P/F flate back lipped from urinal basin (of not less than 17" in height) of white glazed earthen ware complete with & i/c the cost of 1 gallon C.I automatic flushing cristen with fitting, a pot cock C.I or W.I brackets standard flush pipe with fitting standard waste pipe (Enammeled iron) connection complete & making requsite no of holes in walls plinth & floor for pipe connection & making good in cement concrete 1:2:4 (forien or equvilant) . | 4440.7 | Each | 39966.3
4 | 8 | Providing & fixing 24" x 18" lavatory basin in white glazed earthen ware complete with & I/c the cost of W.I or C.I cantilever brackets 6 inches built into wall, painted white in two coast after a primary coat of red lead paint, a pair of 1/2" dia rubber plug & chrome plate brass chain 1-1/4" dia malloable iron or c.P brass traps malloable iron or brass unions and making requisite number of holes in walls, plinth & floor for pipe connection and making good in cement concrete 1: 2: 4 (Standard pattern). (S.I No:8 P-No:3). | 4253.7 | Each | 34029.6
5 | 8 | Add: extra labour for providing and fixing of earthen wire padestle whiute or colored glass standared pattern (S.I No:9 P-No:3). . | 938.47 | Each | 7507.76
6 | 25 | P/F 6" x 2" or 6" x 3" c.I floor trap of the approved self cleaning design with a C.I screwed down greeting with or withuot a vent arm complete with and I/c making requesite number or holes in walls plinth and floor for pipe connection & making good in CC | 2042.43 | Each | 51060.75
7 | 25 | P/F 6" x 4" c.c gully trap with 4" dia out let complte with 4" thick 1:2:4 c.c for bed and 1/2" thick cement plaster 1:3 to the karb c.I caning 6" x 6" and c.I cover and frame 12" x 12" in side etc complete (S.I No:1(a-i) P-No:21). | 1220.67 | Each | 30516.75
8 | 30 | P/F 3"dia C.I plain bend of the required degree I/c extra painting to match the color of the building (S.I No:10 P-No:9). | 495.6 | Each | 14868
9 | 25 | P/F 4"dia C.I plain bend of the required degree I/c extra painting to match the color of the building (S.I No:10 P-No:9). | 566.7 | Each | 14167.5
10 |  | RCC pipe with colar class "B" and didding the traches to the required depth an fixing in positin I/c cutting fitting and jointing with max phalt composition and cemen mortor 1:1 and testing with water presure to head of 4 Ft aboe the top of the heigh
i) | 260 | 6"dia | 199.25 | P.Rft | 51805
ii) | 139 | 9"dia | 250.6 | P.Rft | 35000 | 139.6648
11 |  | Providing G.I Pipes, specials, and clamps etc, including fixing cutting & fitting complete with and I/c the cost of breaking thorugh walls and roof, making good etc. painting two coats after cleaning the Pipe etc. with white zink paint with pigment to match the colour5 of the building and testing with water to a pressure head of 200 feet and handling. (SI No. 1 Page No.12)
i) | 650 | 1/2"dia | 73.21 | P.Rft | 47586.5
ii) | 575 | 3/4"dia | 95.79 | P.Rft | 55079.25
iii) | 725 | 1"dia | 128.55 | P.Rft | 93198.75
iv) | 100 | 1 1/4"dia | 153.19 | P.Rft | 15319
12 | 12 | Provinding & Fixing chrome palted brass towel rail complete with brackets fixing on wooden cleats with 1" long c.p brass screw 3/4" dia round or square (Superior quality) | 1412.95 | P.No | 16955.4
13 | 12 | P/F 24" x18" bavelled edge miror of belgium glass complete with 1/8" thick hard board and c.p screw fixed to wooden pleat. (b) Superior Quality. | 2376 | P.No | 28512
14 | 10 | Supplying and fixing , soap tray, shearthen were with c.p screw etc complete. (Si No: 5 P-No:9). | 497.2 | Each | 4972
15 | 25 | S/F concelled stop cock of superior quality with crystal head head 1/2" dia. (S.I No:13 (b) P-No:15). | 509.74 | Each | 12743.5
16 | 25 | S/F long bib cock of crystal head with c.p head1/2" dia (S.I No:13 (b) P-No:19). | 1384.24 | Each | 34606
17 | 50 | P/F in position nyloon connections complete with 1/2"dia brass stop cock with pair of brass nuts and lining joints to nyloon connection (S.I No:23 P-No:6). | 447.15 | Each | 22357.5
18 | 19 | Constructiong manhole or inspectionchamb er for the required dia of circular sewer and 3'-6" (1067 mm) dpth with walls of BB in cement motor 1:3 cement plaster 1:3, 1/2' thick inside of walls and I" (25 mm) thick over benchingh and channel i/c fixing CI manhole cover with fram of clear opening 1-1/2' x 1., 1/2' (457x457 mm) of 1.75 Cwt. (88.9 Kg) embedded in plain C.C 1:2:4 and fixing I" (25 mm) dia M.S steps 6' (150 mm) waide projecting 4" (102 mm) from the face of wall at 12" (305 mm) C.C dully painted etc. complete as per spacification and drawing (SI No. P Page No. 46). (PHE) | 14748 | Each | 280212
19 |  | Supplying & fixing fibre glass tank of approved quality and design and wall thicness as specified I/c cost of nutes, bolts and fixing in plateform of cement concerete 1: 3: 6 and makin connections for in -let ,& ou-let & over flow pipes etc. complete.
i) | 2 | 350 Gallons | 30773.42 | Each | 61546.84
20 | 2 | P/F piston pump set 1 H.P single phase 220 valts with 1/1/4" x 1/1/4" suction and delivery (Local made ) (Electric) (Si No: 25 P-No:32) | 5494.59 | Each | 10989.18
|  |  | TOTAL :- |  | 1055689.58
Amount Total (CSR)
Part "A" |  | % Above / Below ____________ | Total Amount
Part "B" |  | % Above / Below ____________ | Total Amount
Total "A+B"
PART-C NON SCHEDULE ITEMS
1 | 11016 | P/ Laying Guttka Bricks |  | P.Sft
2 | 225 | Teak wood frmae / Fixed in place i/c chowkate hold fast tower bolt chowks cleat handle cards. |  | P.Sft
3 | 176 | S/F Stain less steel pipe railing i/c all labour material etc complete. |  | P.Sft
4 | 3416 | P/ Laying sheet for water prof i/c labour & material cartage etc. |  | P.Sft
TOTAL :-
| Cost of Bid |  |  | Amount | Position
1. (A) Cost Based on Composite Schedule of Rates
2. (B) Cost Based on Non/Offered Schedule of Rates
TOTAL COST OF BID (C) = TOTAL (A) + TOTAL (B)
| CONTRACTOR |  |  | EXECUTIVE ENGINEER
BUILDINGS DIVISION
SUKKUR
| CONTRACTOR |  |  | EXECUTIVE ENGINEER
BUILDINGS DIVISION
SUKKUR

## Schedule (2)
BILL OF QUANTITIES
Discription and Rate of Items based on Market (Offered Rates)
NAME OF WORK :- REHABILITATION OF THQ HOSPITAL TALUKA PANO AKIL.
Item No. | Quantities | Description of item to be executed at site | Rate | Units | Amount
1 | 1 | P/F piston pump set 1 H.P single phase 220 valts with 1/1/4" x 1/1/4" suction and delivery (Local made ) (Electric) |  | Each
TOTAL :-
Total (b) in words & figures
| CONTRACTOR |  |  | EXECUTIVE ENGINEER
BUILDINGS DIVISION
SUKKUR