## Schedule
BILL OF QUANTITIES
Discription and Rate of Items based on Composite Schedule of Rates
NAME OF WORK :- Renovation of Doctor Banglow Taluka Hospital Colony Rohri (Dr. Gazala Yasmeen Jumani Banglow).
Item No. | Quantities | Description of item to be executed at site | Rate | Units | Amount
PART "A" SCHEDULE ITEM
1 | 671 | Dismentling cement concrete rainforced separaiting raiforecement from concrete clearing and straightnig the same (C.S.I No:20 P-10). | 5445 | %Cft | 36535.95
2 | 671 | Rein forced cement concrete work including all labour and material except the cost of steel reinforcement and its labour for bending and binding which will be paid sepretely this rate also includes all kinds of forms moulds:lifting shuttering curing rending and finishing the exposed surface (including screening and washing of shingle) (a) RC work in slabe bams columns rafts lintels and other structural members laid in situ or pre cost laid in position complete in all respects. (I)Ratio (1:2:4) 90 Lbs cement 2 Cft. sand 4 Cft . shingle 1/8" to 1/4" guage.(C.S.I No:6 A (1) P.17). | 337 | P.Cft | 226127
3 | 35.946 | Fabrication of Tor steel reinforecement for cement concrete including cutting bending and laying in position making joints and fastings including cost of binding wire also includes removal of rust from bars (C.S.I No:8 B P.17). | 5001.97 | P.Cwt | 179791
4 | 1342 | 2nd class tiles roofing consisting of 4"earth and 1" mud plaster with leaping over 1/2"thick cement plaster 1:6 with 34 lbs of hot bitumen coating sand blinded provided over one layer of 12"x6"x2"tiles laid in 1"6 cement mortor including 1:2 cement pointing under neath of tiles complete including curing etc (C.S.I No:2 P.33). | 7607.25 | %Sft | 102089.295
5 | 1342 | Single Layer Tiles 9" x 4 1/12" x 2" laid over 4" earth 1" mud plaster without bhoosa grouted with cement sand 1:3 on top of RCC Slab provided with 34 lbs bitumen coating sand blinded (C.S.I No: 5 P-34). | 5310.35 | %Sft | 71264.897
6 | 1295 | Providing and laying tiles glazed 6" x 6" x 1/4" on floor or wall facing in required colour and apttern of STILE specification jointed in white cement and pigment over a base of 1:2 grey cement mortar 3/4" thick including washing and filling of joints with slaurry of white cement and pigment in desired shape with finishing, clearing and cost of wax polish etc. complete including cutting tiles to proper profile. (C.S.I No:60 P-47) . | 30509.77 | %Sft | 395101.5215
7 | 4.179 | S/F Girder at Site of Work | 3850 | P.Cwt | 16089
8 | 3.929 | S/F T.Iron at Site of Work | 3575 | P.Cwt | 14046
9 | 180 | Supplying & Fixing false ceeling of plaster paris, in panels including making farme work of deodar wood including painting with soligia paint (C.SI No: 52 P-64). | 25293.42 | %Sft | 45528.156
10 | 54 | Providing & Fixing plaster pairs ceeling border of 8" - 10" with of specified design and thickness including fixing besides ceeling with nails / screws with gatties (C.S.I No:44 P.39). | 104.22 | P.Rft | 5628
11 | 897 | Distempring two coats (C.S.I No:24 (b) P-54). | 1043.9 | %Sft | 9363.783
12 | 3691 | Scraping ordinary distember, oil bound distember or paint on walls (C.S.I No:54 (b) P-13). | 226.8 | %Sft | 8371.188
13 | 3691 | Preparing the surface & painting with matt finish paint of approved make to old matt finish surface three coat (C.S.I No. 37 (C) P-55). | 2499.76 | %Sft | 92266.1416
14 | 686 | Applying & Flooting coat of cement 1/32" thick (C.S.I No:14 P-53). | 660 | %Sft | 4527.6
15 | 666 | Cement plaster upto 20' height 1/2" thick rario 1:6 (C.S.I No: 13 (b)Page No: 52). | 2206.6 | %Sft | 15137
16 | 686 | Cement plaster upto 20' height 3/8" thick rario 1:4 (C.S.I No: 11 (a) Page No: 52). | 2197.52 | %Sft | 15074.9872
17 | 343 | White wash two coats (C.S.I No:26 (b) P-54). | 425.84 | %Sft | 1422
18 | 334 | Colour washing two coats (C.S.I No:25 (b) P-54). | 859.9 | %Sft | 2872.066
19 | 75 | Pacca brick work in ground floor in cement sand mortor ratio: (C.S.I No: 5 (e) Page No: 21) | 12674.36 | %Sft | 9505.77
20 | 500 | Fixing corrigated galavanized iron sheet with G.I bolts | 14293.44 | %Sft | 71467.2
21 | 497 | Painting old surface, and paiting of doors and windows any type (i/c edges) 3 coats (C.S.I No: 4 (c) P-67). | 1160.06 | %Sft | 5765.4982
22 | 105 | Painting guard bars gats iron bars grating raling including standard braces etc and smiller open work three coat (C.S.I No: 4 (d) P-68). | 674.6 | %Sft | 708.33
23 | 72 | Galavanized wire guaze fixed to chowkats with 3/4" deodar stips and screws. (C.S.I No. 14 (d) P-60). | 190.72 | P.Sft | 13731.84
24 | 20 | Laying white marble flooring fine dressed in the surface without winging sate in lie mortor 1:2 including rubbing and polishing of the joints 1" thick flooring (C.S.I No:28 (b) P-43) . | 628.93 | P.Sft | 12578.6
|  |  | TOTAL :- |  | 1354994
PART "B" W/S & S/F
1 | 2 | Providing & fixing squating type white glazed of flushe cisten with internal fitting&flush pippe with bend and making requesite numbers of holes in wall plinth & floor for pipe conection & making good in cement concrete 1:2:4. W.C not less than 19" clear opening between flushing rims and 3 gallons flushing tank with4" dia C.I trap with C.I thumble. (S.I No:1 (b) i P-No:1) | 4802.6 | Each | 9605.2
2 | 2 | Providing & fixing 24" x 18" lavatory basin in white glazed earthen ware complete with & I/c the cost of W.I or C.I cantilever brackets 6 inches built into wall, painted white in two coast after a primary coat of red lead paint, a pair of 1/2" dia rubber plug & chrome plate brass chain 1-1/4" dia malloable iron or c.P brass traps malloable iron or brass unions and making requisite number of holes in walls, plinth & floor for pipe connection and making good in cement concrete 1: 2: 4 (Standard pattern). (S.I No:8 P-No:3). | 4253.7 | Each | 8507.4
3 | 2 | Add: extra labour for providing and fixing of earthen wire padestle whiute or colored glass standared pattern (S.I No:9 P-No:3). . | 938.47 | Each | 1876.94
4 | 4 | P/F in position nyloon connections complete with 1/2"dia brass stop cock with pair of brass nuts and lining joints to nyloon connection (S.I No:23 P-No:6). | 447.15 | Each | 1788.6
5 | 1 | P/F 6" x 4" c.c gully trap with 4" dia out let complte with 4" thick 1:2:4 c.c for bed and 1/2" thick cement plaster 1:3 to the karb c.I caning 6" x 6" and c.I cover and frame 12" x 12" in side etc complete (S.I No:1(a-i) P-No:21). | 1193.17 | Each | 1193.17
6 | 20 | P/F 4"dia C.I soil and vent pipes including cutting and fitting and extra painting to match the colour of the building (S.I No:1 P-No:8). | 333.29 | P.Rft | 6665.8
7 |  | RCC pipe with colar class "B" and didding the traches to the required depth an fixing in positin I/c cutting fitting and jointing with max phalt composition and cemen mortor 1:1 and testing with water presure to head of 4 Ft aboe the top of the heigh
i) | 20 | 4"dia | 146.57 | P.Rft | 2931.4
ii) | 20 | 6"dia | 199.25 | P.Rft | 3985
8 | 2 | Providing & fixing 6" x 2" or 6" x 3" C.I floor trap of the approved selt cleaning design with a C.I scrrewed down gratting with or without a vent arm complete with & I/c making requisite number of holes in walls, plinth & floor for Pipe connections & making good cement concrete 1:2:4. (S.I No.. 20 Page No.3). | 2042.43 | P.Rft | 4084.86
9 |  | Providing G.I Pipes, specials, and clamps etc, including fixing cutting & fitting complete with and I/c the cost of breaking thorugh walls and roof, making good etc. painting two coats after cleaning the Pipe etc. with white zink paint with pigment to match the colour5 of the building and testing with water to a pressure head of 200 feet and handling. (SI No. 1 Page No.12)
i) | 50 | 1/2"dia | 73.21 | P.Rft | 3660.5
10 | 2 | S/F concelled stop cock of superior quality with crystal head head 1/2" dia (S.I No:11 (b) P-No:18). | 478.28 | Each | 956.56
11 | 2 | S/F long bib cock of crystal head with c.p head1/2" dia (S.I No:13 (b) P-No:19). | 1109.46 | Each | 2218.92
12 | 1 | S./F wash been mixture of superior quality with c.p head 1/2" dia with crystal head (S.I No:16 (b) P-No:15). | 2882 | Each | 2882
|  |  | TOTAL :- |  | 50356.35
PART "C" PUBLIC HEALTH
1 |  | Providing PVC Pipes of class D equalvalent make) fixinbg in trench i/c cutting fitting and jointing with "Z" joint with one rubber Ring i/c testing with water to head of 122 metere or400ft. (S.I.No:3 Page No:23)
i) | 10 | 3" dia | 137 | R.Ft | 1370
ii) | 10 | 4" dia | 226 | R.Ft | 2260
2 | 1 | Constructiong manhole or inspectionchamb er for the required dia of circular sewer and 3'-6" (1067 mm) dpth with walls of BB in cement motor 1:3 cement plaster 1:3, 1/2' thick inside of walls and I" (25 mm) thick over benchingh and channel i/c fixing CI manhole cover with fram of clear opening 1-1/2' x 1., 1/2' (457x457 mm) of 1.75 Cwt. (88.9 Kg) embedded in plain C.C 1:2:4 and fixing I" (25 mm) dia M.S steps 6' (150 mm) waide projecting 4" (102 mm) from the face of wall at 12" (305 mm) C.C dully painted etc. complete as per spacification and drawing (SI No. P Page No. 46). (PHE) | 14748 | Each | 14748
3 | 80 | Boring 3" | 160 | Each | 12800
|  |  | TOTAL :- |  | 31178
Amount Total (CSR)
Part "A" |  | % Above / Below ____________ | Total Amount
Part "B" |  | % Above / Below ____________ | Total Amount
Part "C" |  | % Above / Below ____________ | Total Amount
Total "A+B+C"
PART-D NON SCHEDULE ITEMS
1 | 1 | P/F piston pump set 1 H.P single phase 220 valts with 1/1/4" x 1/1/4" suction and delivery |  | Each
TOTAL :-
Total (b) in words & figures
| Cost of Bid |  |  | Amount | Position
1. (A) Cost Based on Composite Schedule of Rates
2. (B) Cost Based on Non/Offered Schedule of Rates
TOTAL COST OF BID (C) = TOTAL (A) + TOTAL (B)
| CONTRACTOR |  |  | EXECUTIVE ENGINEER
BUILDINGS DIVISION
SUKKUR

## Schedule (2)
BILL OF QUANTITIES
Discription and Rate of Items based on Market (Offered Rates)
NAME OF WORK :- REHABILITATION OF THQ HOSPITAL TALUKA PANO AKIL.
Item No. | Quantities | Description of item to be executed at site | Rate | Units | Amount
1 | 1 | P/F piston pump set 1 H.P single phase 220 valts with 1/1/4" x 1/1/4" suction and delivery (Local made ) (Electric) |  | Each
TOTAL :-
Total (b) in words & figures
| CONTRACTOR |  |  | EXECUTIVE ENGINEER
BUILDINGS DIVISION
SUKKUR