## Schedule
BILL OF QUANTITIES
Discription and Rate of Items based on Composite Schedule of Rates
NAME OF WORK :- RENOVATION OF VARIOUS MASJID IN NA-198 @ SUKKUR . (INTERNAL ELECTRIFICATION).
Item No. | Quantities | Description of item to be executed at site | Rate | Units | Amount
PART "A" SCHEDULE ITEM
1 | 250 | Wiring for light or fan point with 3/.029 PVCinsulated wire in 20mm (3/4’’) channel patti on surface as required (S.No. 129 P-15). | 910 | per point | 227500
2 | 80 | Wiring for plug point with 3/.029 PVC insulated wire in 20mm (3/4’’) channel patti on surface as required (S.I.No:130 P- No:15) | 742 | per point | 59360
3 | 20 | Wiring for call bell point with 3/.029 PVC insulated wire in 20mm (3/4’’) channel patti on surface as required. (S.I.No:131 P- No:15) | 1590 | per point | 31800
4 | 250 | Providing & fixing one way SP 5amp switch flush type(S.I.No:219 P- No:33) | 54 | P.No | 13500
5 | 80 | Providing & fixing two pin 5amp plug & socket (S.I.No:222 P- No:33) | 80 | P.No | 6400
6 | 15 | Providing & fixing three pin 10/15amp plug & socket flush type (S.I.No:222 P- No:33) | 162 | P.No | 2430
7 | 75 | Providing & fixing Brass Battern holder c(S.I.No:232 P- No:33) | 70 | P.No | 5250
8 | 35 | Providing & fixing Brass Ceiling fan 56’’ (good quality) (S.I.No:235 P- No:34) | 3185 | P.No | 111475
9 | 600 | Providing & laying (MAIN or SUB MAIN) PVC insulated with size 2-7/.029 copper conductor in ¾’’ dia PVC conduit on surface (S.I.No:3 P- No:1) | 171 | P.Mtr | 102600
10 | 500 | Providing & laying (MAIN or SUB MAIN) PVC insulated with size 2-7/.044 (6mm2) copper conductor in 1’’ dia PVC conduit on surface (S.I.No:5 P- No:1). | 305 | P.Mtr | 152500
11 | 400 | Providing & laying (MAIN or SUB MAIN) PVC insulated with size 2-7/.052 (10 mm2) copper conductor in 1’’ dia PVC conduit on surface (S.I.No:6 P- No:1). | 428 | P.Mtr | 171200
12 | 40 | Providing & fixing circuit breaker 6,10,15,20, 30,40,50 & 63amp SP (TB-5S) on prepared board as required (S.I.No:202 P- No:30) | 916 | P.No | 36640
13 | 5 | Providing & fixing circuit breaker 15,20,30, 40,50,60,75 & 100amp TP (XS-100NS) on prepared board as required (S.I.No:207 P- No:31) | 9261 | P.No | 46305
14 | 4 | Providing & fixing DP I/C change over switch 500volts 200amp on a prepared board | 8767 | P.No | 35068
15 | 8 | Providing & Fixing of street light 250 watts (SON-T) having IP66 classification with 250w lamp, choke, capacitor & Internal wiring complete in all respect at the height With the help of hydraulic crane as per site requirement and instruction of EI. (CSI No. 163 Page No. 25) | 24790 | P.No | 198320
|  |  | TOTAL :- |  | 1200348
PART "B" OLD SCHEDULE
1 | 125 | P/Fenergy sever superior quality including fixing on existing holder etc complete.(S.I.No:6 P- No:33) | 497 | Each | 62125
2 | 12 | P/F wall bracket light fancy type superior quality including necessary electric connection and fixing on wall oe ceiling etc complete.(S.I.No:5 P- No:33) | 497 | Each | 5964
3 | 3 | P/F distribution metal board double shutter to accommodate circuit breakers including painting with enemel paint and for other simmilar job on surface (S.I.No:18 P- No:13) | 907.96 | P.Sft | 2723.88
4 | 1 | P/F earthing set with 2x2x1/4" cooper plate burried in groud at a depth of 12" or less if water comes out from the ground level with salt and chorcoal ,etc,in/c.making the pit 12"deep by excavation of all type of soil. Earth plat to be connected with No:8 S W G bare cooper wire run in 1/2' GI pipe straight from the earth plate up to the metallic electric assesary i/e providing necessary Tee.(S.I.No:2 P- No:26) | 3610.04 | Each | 3610.04
5 | 9 | P/F Bulb 100 Watts | 25 | Each | 225
6 | 19 | P/F mild steel bar fan clamp 15.8 mm (5/8")dia suitable for RCC roof (S.I.No:1 (c) P- No:14) | 141.01 | Each | 2679.19
7 | 1 | P/F AC or DC electric bell 200/250 volt 70MM. (S.I.No:21 P- No:11) | 150.7 | Each | 150.7
8 | 1 | P/F flush type electric bell bush button (S.I.No:23 P- No:12) | 25.19 | Each | 25.19
|  |  | TOTAL :- |  | 77503
Part "A" |  | % Above / Below ____________ | Total Amount
Part "B" |  | % Above / Below ____________ | Total Amount
Total "A+B"
PART-C NON SCHEDULE ITEMS
1 | 34 | P/F stair step LED light 6" x3" with PVC frame with 3/4" dia PVC pipe & ceiling LED light 12 watts etc complete approved by officer Incharge. |  | Each
TOTAL :-
Total (b) in words & figures
| Cost of Bid |  |  | Amount | Position
1. (A) Cost Based on Composite Schedule of Rates
2. (B) Cost Based on Non/Offered Schedule of Rates
TOTAL COST OF BID (C) = TOTAL (A) + TOTAL (B)
| CONTRACTOR |  |  | EXECUTIVE ENGINEER
BUILDINGS DIVISION
SUKKUR

## Schedule (2)
BILL OF QUANTITIES
Discription and Rate of Items based on Market (Offered Rates)
NAME OF WORK :- REHABILITATION OF THQ HOSPITAL TALUKA PANO AKIL.
Item No. | Quantities | Description of item to be executed at site | Rate | Units | Amount
1 | 1 | P/F piston pump set 1 H.P single phase 220 valts with 1/1/4" x 1/1/4" suction and delivery (Local made ) (Electric) |  | Each
TOTAL :-
Total (b) in words & figures
| CONTRACTOR |  |  | EXECUTIVE ENGINEER
BUILDINGS DIVISION
SUKKUR