## Schedule
BILL OF QUANTITIES
Discription and Rate of Items based on Composite Schedule of Rates
NAME OF WORK :- CONSTRUCTION OF DISPENSARY AT VILLAGE ARAZI SAEDKI TALUKA PANO AKIL.
Item No. | Quantities | Description of item to be executed at site | Rate | Units | Amount
PART "A" SCHEDULE ITEM
1 | 3611 | Excavtion in foundation of Building Bridges and other structures including dagbelling dressing,refilling around structrure with excavated earth Watering and ramming lead upto 5 ft (b) in ordinary soil (C.S.I No:18 (b)P.4) | 3176.25 | %0Cft | 11469.4387
2 | 1380 | Cement concrete brick or stone ballast 11/2" to 2" guage ratio 1:5:10 (C.S.I No: 4 (c) Page No:15) | 8694.95 | %Cft | 119990.31
3 | 3360 | Pacca brick work in foundation and plinth in cement sand mortor ratio 1:6(C.S.I No:4 (e) P.21). | 11948.36 | %Cft | 401464.896
4 | 1565 | Rein forced cement concrete work including all labour and material except the cost of steel reinforcement and its labour for bending and binding which will be paid sepretely this rate also includes all kinds of forms moulds:lifting shuttering curing rending and finishing the exposed surface (including screening and washing of shingle) (a) RC work in slabe bams columns rafts lintels and other structural members laid in situ or pre cost laid in position complete in all respects. (I)Ratio (1:2:4) 90 Lbs cement 2 Cft. sand 4 Cft . shingle 1/8" to 1/4" guage.(C.S.I No:6 A (1) P.17). | 337 | P.Cft | 527405
5 | 69.866 | Fabrication of Tor steel reinforecement for cement concrete including cutting bending and laying in position making joints and fastings including cost of binding wire also includes removal of rust from bars (C.S.I No:8 B P.17). | 5001.7 | P.Cwt | 349448.7722
B | 6.987 | Fabrication of Mild steel reinforecement for cement concrete including cutting bending and laying in position making joints and fastings including cost of binding wire also includes removal of rust from bars (C.S.I No:8 A P.17). | 4820.2 | P.Cwt | 33678.7374
6 | 2407 | Filling watering and raming earth in floor with surplus from foundation lead upto one chain and lift upto 5ft. (C.S.I No: 21 P.4). | 1512.5 | %0Cft | 3640.5875
7 | 3464 | Filling watering and raming earth under floor with new earth excavated from outside lead upto on chain and lift upto 5ft. (C.S.I No: 22 P.4). | 3630 | %0Cft | 12574.32
8 | 3464 | Extra lead three miles | 579.41 | %Cft | 20070.7624
9 | 2121 | Pacca brick work in ground floor in cement sand mortor ratio: (C.S.I No: 5 (e) Page No: 21) | 12674.36 | %Cft | 268823.1756
10 | 1583 | Pacca brick work other then building including stricking of joints up to feet height (C.S.I No: 7 (e) Page No: 22) | 12674.36 | %Cft | 200635.1188
11 | 8708 | Cement plaster upto 20' height 1/2" thick rario 1:6 (C.S.I No: 13 (b)Page No: 52). | 2206.6 | %Sft | 192150.728
12 | 8708 | Cement plaster upto 20' height 3/8" thick rario 1:4 (C.S.I No: 11 (a) Page No: 52). | 2197.52 | %Sft | 191360.0416
13 | 4374 | Cement pointing strucking of joints of walls ratio 1:2 (C.S.I No: 19 (a) Page. 53) | 1287.44 | %Sft | 56312.6256
14 | 188 | Providing and fixing G.I frames /Chowkates 7"2" or 41/2" x 3" for door using 20 guage G.I sheet i/c welded hinges and fixing at site with necessary hols fast filling with cement sand slurry of ration 1:6 and reparing the jambs. Cost also i/c all carrage tools and plants used in making and fixing (C.S.I No:29 P.93). | 228.9 | P.Rft | 43033.2
15 | 212 | Providing and fixing G.I frames /Chowkates 7"2" or 41/2" x 3" for windows using 20 guage G.I sheet i/c welded hinges and fixing at site with necessary hols fast filling with cement sand slurry of ratio 1:6 and reparing the janbs. Cost also i/c all carrage tools and plants used in making and fixing (C.S.I No:28 P.93). | 240.5 | P.Rft | 50986
16 | 152 | Suppling and fixing in position iron steel grill of 3/4"x 1/4" size flate iron of approved design I/c painting three coats etccomplete weightg not less than 3.7 lbs of finshed grill (C.S.I No:26 P.93). | 180.5 | P.Sft | 27436
17 | 424 | First class deodar wood wrought joinery in doors and windos etcfied inosition I/c in chwoakts holds fasts hings iron tower bolts chowks cleats handles and cards with hooks etc Deodar paneled or paned are fully glazed 1/3/4"only shutter (C.S.I No:7 (b) P.58). | 902.93 | P.Sft | 382842.32
18 | 1595 | Providing and lying 2" thick topping cement concrete 1:2:4. Including surface finishing dividing into panels(C.S.I No:16 (c) P-42) . | 3275.5 | %Sft | 52244.225
19 | 190 | Cement Concrete plain including placing compacting finishing and curing complete including screening complete and washing of stone agreegate without shuttring Ratio: 1:2:4. (C.S.I No. 5 (f) Page No:16) | 14429.25 | %Cft | 27415.575
20 | 1697 | Providing and laying tiles glazed 6" x 6" x 1/4" on floor or wall facing in required colour and apttern of STILE specification jointed in white cement and pigment over a base of 1:2 grey cement mortar 3/4" thick including washing and filling of joints with slaurry of white cement and pigment in desired shape with finishing, clearing and cost of wax polish etc. complete including cutting tiles to proper profile. (C.S.I No:60 P-47) . | 30509.77 | %Sft | 517750.7969
21 | 128 | P/L Halla pattern tiles glazed 6" x 6" x 1/4" of floor of walls facing required pattern stile specification jointed in white cement and pigment over a bazes 1:2 gra y cement mortor 3/4" thick I/c washing & filling of joints with sullury of white cement & pigment in desire shape with finishing cleaning and cost of wax polish etc complete i/c cutting tiles to proper profile. (C.S.I No: 61 P-48 ) | 47651.56 | %Sft | 60993.9968
22 | 75 | Laying floor of approved with glazed tile 1/4" thick in white cement 1:2 over 3/4: thick cement mortor 1:2 complete (C.S.I No:24 P-43) . | 27678.86 | %Sft | 20759.145
23 | 420 | White glazed tile 14" thick dado jointed in white cement and laid over 1:2 cement sand mortor 3/4 " thick including finishing (C.S.I No:37 P-45) . | 28253.61 | %Sft | 118665.162
24 | 65 | Making & fixing steel grated door with 1/16" thick sheeting including angle iron frame 2" x 2" 3/8"and 3/4" square bars 4" centre to centre with locking arrangemtnt. (C.S.I No:24 P-92) | 594.57 | P.Sft | 38647.05
25 | 1200 | Providing & fixing cement paving blocks flooring having size of 197 x 97 x 60 (mm) of city / quddra / cobble shape with pigmented, having strength b/w 5000 psi to 8500 psi I/c filling the joints with hill sand and laying in specified manner/ pattern and design etc: complete. (CSI No. 72 Page No. 49). | 223.97 | P.Sft | 268764
26 | 1416 | White wash three coats (C.S.I No:26 (c) P-54). | 829.95 | %Sft | 11752.092
27 | 8708 | Primary coat of chalk under destember (C.S.I No:23 P-54). | 442.75 | %Sft | 38554.67
28 | 8708 | Destember three coats (C.S.I No:24 (c) P-54). | 1079.65 | %Sft | 94015.922
29 | 4374 | Colour washing two coats (C.S.I No:25 (b) P-54). | 859.9 | %Sft | 37612.026
30 | 914 | Painting new surface, and paiting of doors and windows any type (i/c edges) 3 coats (C.S.I No:4 (c) P-76). | 2116.41 | %Sft | 19343.9874
31 | 130 | Painting guard bars gats iron bars grating raling including standard braces etc and smiller open work three coat (C.S.I No:4 (d) (ii) P-70). | 1270.83 | %Sft | 1652.079
|  |  | TOTAL :- |  | 4201492.761
PART "B" W/S & S/F
1 | 2 | Providing & fixing squating type white glazed of flushe cisten with internal fitting&flush pippe with bend and making requesite numbers of holes in wall plinth & floor for pipe conection & making good in cement concrete 1:2:4. W.C not less than 19" clear opening between flushing rims and 3 gallons flushing tank with4" dia C.I trap with C.I thumble. (S.I No:1 (b) i P-No:1) | 4802.6 | Each | 9605.2
2 | 2 | Providing & fixing 24" x 18" lavatory basin in white glazed earthen ware complete with & I/c the cost of W.I or C.I cantilever brackets 6 inches built into wall, painted white in two coast after a primary coat of red lead paint, a pair of 1/2" dia rubber plug & chrome plate brass chain 1-1/4" dia malloable iron or c.P brass traps malloable iron or brass unions and making requisite number of holes in walls, plinth & floor for pipe connection and making good in cement concrete 1: 2: 4 (Standard pattern). (S.I No:8 P-No:3). | 4253.7 | Each | 8507.4
3 | 2 | Add: extra labour for providing and fixing of earthen wire padestle whiute or colored glass standared pattern (S.I No:9 P-No:3). . | 938.47 | Each | 1876.94
4 | 4 | P/F in position nyloon connections complete with 1/2"dia brass stop cock with pair of brass nuts and lining joints to nyloon connection (S.I No:23 P-No:6). | 447.15 | Each | 1788.6
5 | 1 | P/F 6" x 4" c.c gully trap with 4" dia out let complte with 4" thick 1:2:4 c.c for bed and 1/2" thick cement plaster 1:3 to the karb c.I caning 6" x 6" and c.I cover and frame 12" x 12" in side etc complete (S.I No:1(a-i) P-No:21). | 1193.17 | Each | 1193.17
6 |  | RCC pipe with colar class "B" and didding the traches to the required depth an fixing in positin I/c cutting fitting and jointing with max phalt composition and cemen mortor 1:1 and testing with water presure to head of 4 Ft aboe the top of the heigh
i) | 50 | 4"dia | 146.57 | P.Rft | 7328.5
ii) | 50 | 6"dia | 199.25 | P.Rft | 9962.5
7 | 2 | Providing & fixing 6" x 2" or 6" x 3" C.I floor trap of the approved selt cleaning design with a C.I scrrewed down gratting with or without a vent arm complete with & I/c making requisite number of holes in walls, plinth & floor for Pipe connections & making good cement concrete 1:2:4. (S.I No.. 20 Page No.3). | 2042.43 | P.Rft | 4084.86
8 |  | Providing G.I Pipes, specials, and clamps etc, including fixing cutting & fitting complete with and I/c the cost of breaking thorugh walls and roof, making good etc. painting two coats after cleaning the Pipe etc. with white zink paint with pigment to match the colour5 of the building and testing with water to a pressure head of 200 feet and handling. (SI No. 1 Page No.12)
i) | 50 | 1/2"dia | 73.21 | P.Rft | 3660.5
ii) | 29 | 3/4"dia | 95.79 | P.Rft | 2777.91
iii) | 50 | 1"dia | 128.55 | P.Rft | 6427.5
9 |  | Add : Extra labor for concealed G.I pipe and Fitting i/c making recess in the wall for pipe and making good in Cement motor etc Complete
i) | 10 | 1/2" dia | 7.82 | P.Rft | 78.2
ii) | 5 | 3/4" dia | 8.45 | P.Rft | 42.25
iii) | - | 1" dia | - | - | -
10 |  | Providing and fixing full way gun metal values with wheels threaded or flanged ends with rubber washing (b) standared pattern (Note standared Manufacture by M/S Anwar Mechnical works (S.I No:4 (b) P-No:17).
i) | 2 | 1/2"dia | 161.92 | Each | 323.84
ii) | 2 | 3/4 dia | 227.92 | Each | 455.84
11 | 3 | S/F concelled stop cock of superior quality with crystal head head 1/2" dia (S.I No:11 (b) P-No:18). | 478.28 | Each | 1434.84
12 | 4 | S/F long bib cock of crystal head with c.p head1/2" dia (S.I No:13 (b) P-No:19). | 1109.46 | Each | 4437.84
13 | 2 | S./F wash been mixture of superior quality with c.p head 1/2" dia with crystal head (S.I No:16 (b) P-No:15). | 2882 | Each | 5764
14 | 1 | S/F Swan type Pillars Cock of supreior quality with arvstal Head. | 795.3 | Each | 795.3
15 | 1 | Supplying & fixing Bath room accessories set (7 pieces I/c towel rod, brush hloder, soap tray, shelf of approved quality and design etc complete. (Si No: 22 P-No:19) | 8122.4 | Each | 8122.4
16 |  | P/F handle values (China) (S.I No:7 P-No:14).
i) | 2 | 3/4" dia | 271.92 | Each | 543.84
ii) | 2 | 1" dia | 365.42 | Each | 730.84
17 |  | Supplying & fixing fibre glass tank of approved quality and design and wall thicness as specified I/c cost of nutes, bolts and fixing in plateform of cement concerete 1: 3: 6 and makin connections for in -let ,& ou-let & over flow pipes etc. complete.
i) | 1 | 250 Gallons | 21989.61 | Each | 21989.61
18 | 1 | Making of Main Hole in inspection chamber | 14748 | Each | 14748
19 | 1 | P/F piston pump set 1 H.P single phase 220 valts with 1/1/4" x 1/1/4" suction and delivery (Local made ) (Electric) | 16500 | Each | 16500
|  |  | TOTAL :- |  | 133179.88
Amount Total (CSR)
Part "A" |  | Above % Below ____________ | Total Amount
Part "B" |  | Above % Below ____________ | Total Amount
Total "A+B"
| CONTRACTOR |  |  | EXECUTIVE ENGINEER
BUILDINGS DIVISION
SUKKUR

## Schedule (2)
BILL OF QUANTITIES
Discription and Rate of Items based on Market (Offered Rates)
NAME OF WORK :- REHABILITATION OF THQ HOSPITAL TALUKA PANO AKIL.
Item No. | Quantities | Description of item to be executed at site | Rate | Units | Amount
1 | 1 | P/F piston pump set 1 H.P single phase 220 valts with 1/1/4" x 1/1/4" suction and delivery (Local made ) (Electric) |  | Each
TOTAL :-
Total (b) in words & figures
| CONTRACTOR |  |  | EXECUTIVE ENGINEER
BUILDINGS DIVISION
SUKKUR