## Schedule
BILL OF QUANTITIES
Discription and Rate of Items based on Composite Schedule of Rates
NAME OF WORK :- Renovation of SSP Residence House Sukkur.
Item No. | Quantities | Description of item to be executed at site | Rate | Units | Amount
PART "A" SCHEDULE ITEM
1 | 231 | Dismentling 2nd Class tile roofing (C.S.I No:22 (b) P-11). | 378.13 | % Cft | 873.4803
2 | 780 | Removing cement or lime plaster (C.S.I No:53 P-13). | 121 | % Cft | 943.8
3 | 780 | Applying & Flooting coat of cement 1/32" thick (C.S.I No:14 P-53). | 660 | % Cft | 5148
4 | 780 | Cement plaster upto 20' height 1/2" thick rario 1:6 (C.S.I No: 13 (b)Page No: 52). | 2260.6 | % Cft | 17632.68
5 | 780 | Cement plaster upto 20' height 3/8" thick rario 1:4 (C.S.I No: 11 (a) Page No: 52). | 2197.52 | % Cft | 17140.656
6 | 1 | Removing window with sky light with chowkat (C.S.I No:33 (b) P-12). | 102.85 | P.No | 102.85
7 | 64 | Pacca brick work in ground floor in cement sand mortor ratio: (C.S.I No: 5 (e) Page No: 21) | 12674.36 | % Cft | 8111.5904
8 | 348 | Providing and laying tiles glazed 6" x 6" x 1/4" on floor or wall facing in required colour and apttern of STILE specification jointed in white cement and pigment over a base of 1:2 grey cement mortar 3/4" thick including washing and filling of joints with slaurry of white cement and pigment in desired shape with finishing, clearing and cost of wax polish etc. complete including cutting tiles to proper profile. (C.S.I No:60 P-47) . | 30509.77 | % Sft | 106173
9 | 1725 | Glazed tile dado 1/4" thick kaid in pigment over 1:2 cement sand mortar 3/4" thick including finishing (C.S.I No. 38 P-45). | 28299.3 | % Sft | 488162.925
10 | 676 | Laying white marble flooring fine dressed in the surface without winging sate in lie mortor 1:2 including rubbing and polishing of the joints(C.S.I No:28 (a) P-43) . | 567.48 | P.Sft | 383616.48
11 | 3764 | Praparing the surface and painting with matt finish i/c rubbing the surface with bathy (silicon carbide rubbing brick) filling the voids with zink/ chalj/ plaster of paris mixture , applying first coat premix making the surface smooth and then painting 3 coat with matt finish of aproved make etc complet (New Surface) Three Coat. (CSI No. 36 (C) Page No. 55). | 2717 | % Sft | 102267.88
12 | 791 | painting old surface painting door and windows any type etc (CSI No. 5 (a iii) Page No. 68). | 1160.06 | % Sft | 9176.0746
13 | 623 | Supplying & Fixing false ceeling of plaster paris, in panels including making farme work of deodar wood including painting with soligia paint (C.SI No: 52 P-64). | 25293.42 | % Sft | 157578.0066
14 | 21600 | Supplying & Fixing false ceeling of plaster paris, in panels including making farme work of deodar wood including painting with soligia paint (C.SI No: 52 P-64). | 1948.1 | % Sft | 420789.6
15 | 300 | Excavation in foundation of building bridges and other structure including dressing refeling arround structure with excavated earth watering and ramming lead upto one chain and lift upto 5ft (b) in ordinary soil(C.S.I No:18 (b)P.5. | 3176.25 | % 0Cft | 952.875
16 | 130 | Cement concrete brick or stone ballast 11/2" to 2" guage ratio 1:4:8 (C.S.I No: 4 (b) Page No:15) | 9416.28 | % Cft | 12241.164
17 | 363 | Rein forced cement concrete work including all labour and material except the cost of steel reinforcement and its labour for bending and binding which will be paid sepretely this rate also includes all kinds of forms moulds:lifting shuttering curing rending and finishing the exposed surface (including screening and washing of shingle) (a) RC work in slabe bams columns rafts lintels and other structural members laid in situ or pre cost laid in position complete in all respects. (I)Ratio (1:2:4) 90 Lbs cement 2 Cft. sand 4 Cft . shingle 1/8" to 1/4" guage.(C.S.I No:6 A (1) P.17). | 337 | P.Cft | 122331
18 | 19.97 | Fabrication of Tor steel reinforecement for cement concrete including cutting bending and laying in position making joints and fastings including cost of binding wire also includes removal of rust from bars (C.S.I No:8 B P.17). | 5001.7 | P.Cft | 99883.949
19 | 252 | Providing and lying 2" thick topping cement concrete 1:2:4. Including surface finishing dividing into panels(C.S.I No:16 (c) P-42) . | 3275.5 | % Sft | 8254.26
20 | 852 | Providing & fixing cement paving blocks flooring having size of 197 x 97 x 60 (mm) of city / quddra / cobble shape with pigmented, having strength b/w 5000 psi to 8500 psi I/c filling the joints with hill sand and laying in specified manner/ pattern and design etc: complete. (CSI No. 72 Page No. 49). | 223.97 | P.Sft | 190822.44
|  |  | TOTAL :- |  | 2142074
PART "B" W/S & S/F
1 | 3 | Providing & fixing squating type white glazed of flushe cisten with internal fitting&flush pippe with bend and making requesite numbers of holes in wall plinth & floor for pipe conection & making good in cement concrete 1:2:4. W.C not less than 19" clear opening between flushing rims and 3 gallons flushing tank with4" dia C.I trap with C.I thumble. (S.I No:1 (b) i P-No:1) | 5044.6 | Each | 15133.8
2 | 3 | Providing & fixing 22" x 16" lavatory basin in white glazed earthen ware complete with & I/c the cost of W.I or C.I cantilever brackets 6 inches built into wall, painted white in two coast after a primary coat of red lead paint, a pair of 1/2" dia rubber plug & chrome plate brass chain 1-1/4" dia malloable iron or c.P brass traps malloable iron or brass unions and making requisite number of holes in walls, plinth & floor for pipe connection and making good in cement concrete 1: 2: 4 (Standard pattern). (S.I No:8 P-No:3). | 4253.9 | Each | 12761.7
3 | 3 | Add: extra labour for providing and fixing of earthen wire padestle whiute or colored glass standared pattern (S.I No:9 P-No:3). . | 938.47 | Each | 2815.41
4 |  | Providing G.I Pipes, specials, and clamps etc, including fixing cutting & fitting complete with and I/c the cost of breaking thorugh walls and roof, making good etc. painting two coats after cleaning the Pipe etc. with white zink paint with pigment to match the colour5 of the building and testing with water to a pressure head of 200 feet and handling. (SI No. 1 Page No.12)
i) | 100 | 1/2"dia | 73.21 | P.Rft | 7221
ii) | 105 | 3/4"dia | 95.79 | P.Rft | 10057.95
5 | 12 | S/F long bib cock of crystal head with c.p head1/2" dia (S.I No:13 (b) P-No:19). | 1109.46 | Each | 13313.52
6 | 6 | S/F Concelled T.Stop cock of crystal head with c.p head1/2" dia | 689.7 | Each | 4138.2
7 |  | Supplying & fixing fibre glass tank of approved quality and design and wall thicness as specified I/c cost of nutes, bolts and fixing in plateform of cement concerete 1: 3: 6 and makin connections for in -let ,& ou-let & over flow pipes etc. complete.
i) | 2 | 350 Gallons | 30773 | Each | 61546
8 | 4 | P/F 6" x 4" c.c gully trap with 4" dia out let complte with 4" thick 1:2:4 c.c for bed and 1/2" thick cement plaster 1:3 to the karb c.I caning 6" x 6" and c.I cover and frame 12" x 12" in side etc complete (S.I No:1(a-i) P-No:21). | 1259.5 | Each | 5038
9 | 5 | P/F in position nyloon connections complete with 1/2"dia brass stop cock with pair of brass nuts and lining joints to nyloon connection (S.I No:23 P-No:6). | 447.15 | Each | 2235.75
10 | 2 | S./F wash been mixture of superior quality with c.p head 1/2" dia with crystal head (S.I No:16 (b) P-No:15). | 2882 | Each | 5767
11 | 2 | Supplying and fixing bath room accessories (seven pieces)I/c towel rod , brush holder , soap tray, shelf of approved quality and design etc complete (Si No: 24 P-No:16). | 10322.4 | Each | 20644.8
|  |  | TOTAL :- |  | 160672
Amount Total (CSR)
Part "A" |  | % Above / Below ____________ | Total Amount
Part "B" |  | % Above / Below ____________ | Total Amount
Total "A+B"
PART-C NON SCHEDULE ITEMS
1 | 5400 | P/ Laying Guttka brick facing 2 1/4"x9"x2 1/4" size of approved design set in cement sand mortor 1:3 i/c filling the joints with white cement slutty using colour pigment for matching i/c levelling smooth finishing curring and scaffolding etc complete as per specification and directed by the Engineer Incharge. |  | P.Rft
TOTAL :-
Total (b) in words & figures
| Cost of Bid |  |  | Amount | Position
1. (A) Cost Based on Composite Schedule of Rates
2. (B) Cost Based on Non/Offered Schedule of Rates
TOTAL COST OF BID (C) = TOTAL (A) + TOTAL (B)
| CONTRACTOR |  |  | EXECUTIVE ENGINEER
BUILDINGS DIVISION
SUKKUR

## Schedule (2)
BILL OF QUANTITIES
Discription and Rate of Items based on Market (Offered Rates)
NAME OF WORK :- REHABILITATION OF THQ HOSPITAL TALUKA PANO AKIL.
Item No. | Quantities | Description of item to be executed at site | Rate | Units | Amount
1 | 1 | P/F piston pump set 1 H.P single phase 220 valts with 1/1/4" x 1/1/4" suction and delivery (Local made ) (Electric) |  | Each
TOTAL :-
Total (b) in words & figures
| CONTRACTOR |  |  | EXECUTIVE ENGINEER
BUILDINGS DIVISION
SUKKUR