## Schedule
BILL OF QUANTITIES
Discription and Rate of Items based on Composite Schedule of Rates
NAME OF WORK :- RENOVATION OF TEMPLES & CHURCHES @ BALIK MANDIR HARIJAN COLONY NEAR EXCISE OFFICE SUKKUR..
Item No. | Quantities | Description of item to be executed at site | Rate | Units | Amount
PART "A" SCHEDULE ITEM
1 | 942 | Dismentling cement concrete plain 1:3:6 (C.S.I No. 19 (b) P-10). | 378.13 | %Cft | 3561.9846
2 | 309 | Dismentling brick work in lime or cement plaster (C.SI No:13 P-10). | 1285.63 | %Cft | 3972.5967
3 | 263 | Dismentling cement concrete plain 1:3:6 (C.S.I No. 19 (b) P-10). | 1306.8 | %Cft | 3436.884
4 | 907 | Pacca brick work in ground floor in cement sand mortor ratio: (C.S.I No: 5 (e) Page No: 21) | 12674.36 | %Sft | 114956.4452
5 | 366 | Removing cement or lime plaster (C.S.I No:53 P-13). | 121 | %Sft | 442.86
6 | 1786 | Scraping ordinary distember, oil bound distember or paint on walls (C.S.I No:54 (b) P-13). | 226.8 | %Sft | 4050.648
7 | 18.009 | S/F Girder at Site of Work | 3850 | P.Cwt | 69334.65
8 | 17.446 | S/F T.Iron at Site of Work | 3575 | P.Cwt | 62369.45
9 | 35.455 | Errection rooled steel beam or old rails in roof etc errection and fixing in position (C.SI No:6 P-91). | 186.34 | P.Cwt | 6606.6847
10 | 942 | 1st class tiles roofing consisting of 4"earth and 1" mud plaster with leeping over 1/2"thick cement plaster 1:6 with 34 lbs of hot bitumen coating sand blinded provided over one layer of 12"x6"x1"1/4 tiles laid in 1"6 cement mortor icluding 1:2 cement pointing under neath of tiles complete including curing etc (C.S.I No:1 P.33). | 11443.1 | %Sft | 107802
11 | 2545 | Supplying and filling sand under floor and pluggling in walls .(C.S.I No:29 P.26). | 1141.25 | %Sft | 29044.8125
12 | 501 | Cement concrete brick or stone ballast 11/2" to 2" guage ratio 1:4:8 (C.S.I No: 4 (b) Page No:15) | 9416.28 | %Sft | 47175.5628
13 | 1163 | Cement plaster upto 20' height 1/2" thick rario 1:6 (C.S.I No: 13 (b)Page No: 52). | 2206 | %Sft | 25663
14 | 1163 | Cement plaster upto 20' height 3/8" thick rario 1:4 (C.S.I No: 11 (a) Page No: 52). | 2197.52 | %Sft | 25557.1576
15 | 53 | Providing and fixing G.I frames /Chowkates 7"2" or 41/2" x 3" for door using 20 guage G.I sheet i/c welded hinges and fixing at site with necessary hols fast filling with cement sand slurry of ration 1:6 and reparing the jambs. Cost also i/c all carrage tools and plants used in making and fixing (C.S.I No:29 P.93). | 228.9 | P.Rft | 12131.7
16 | 63 | First class deodar wood wrought joinery in doors and windos etcfied inosition I/c in chwoakts holds fasts hings iron tower bolts chowks cleats handles and cards with hooks etc Deodar paneled or paned are fully glazed 1/3/4"only shutter (C.S.I No:7 (b) P.58). | 902.936 | P.Rft | 56884.968
17 | 1413 | Providing and laying tiles glazed 6" x 6" x 1/4" on floor or wall facing in required colour and apttern of STILE specification jointed in white cement and pigment over a base of 1:2 grey cement mortar 3/4" thick including washing and filling of joints with slaurry of white cement and pigment in desired shape with finishing, clearing and cost of wax polish etc. complete including cutting tiles to proper profile. (C.S.I No:60 P-47) . | 30509.77 | %Sft | 431103.0501
18 | 842 | Laying white marble flooring fine dressed in the surface without winging sate in lie mortor 1:2 including rubbing and polishing of the joints(C.S.I No:28 (a) P-43) . | 567.48 | P.Sft | 477818.16
19 | 2949 | Distempring two coats (C.S.I No:24 (b) P-54). | 1043.9 | %Sft | 30784.611
20 | 147 | Painting new surface, and paiting of doors and windows any type (i/c edges) 3 coats (C.S.I No:4 (c) P-76). | 2116.41 | %Sft | 3111.1227
21 | 40 | Rein forced cement concrete work including all labour and material except the cost of steel reinforcement and its labour for bending and binding which will be paid sepretely this rate also includes all kinds of forms moulds:lifting shuttering curing rending and finishing the exposed surface (including screening and washing of shingle) (a) RC work in slabe bams columns rafts lintels and other structural members laid in situ or pre cost laid in position complete in all respects. (I)Ratio (1:2:4) 90 Lbs cement 2 Cft. sand 4 Cft . shingle 1/8" to 1/4" guage.(C.S.I No:6 A (1) P.17). | 337 | P.Cft | 13480
22 | 2.143 | Fabrication of Tor steel reinforecement for cement concrete including cutting bending and laying in position making joints and fastings including cost of binding wire also includes removal of rust from bars (C.S.I No:8 B P.17). | 5001.7 | P.Cwt | 10718.6431
23 | 440 | Providing & fixing cement paving blocks flooring having size of 197 x 97 x 60 (mm) of city / quddra / cobble shape with pigmented, having strength b/w 5000 psi to 8500 psi I/c filling the joints with hill sand and laying in specified manner/ pattern and design etc: complete. (CSI No. 72 Page No. 49). | 223.97 | P.Sft | 98546.8
24 | 35 | Making & fixing steel grated door with 1/16" thick sheeting including angle iron frame 2" x 2" 3/8"and 3/4" square bars 4" centre to centre with locking arrangemtnt. (C.S.I No:24 P-92) | 726.72 | P.Sft | 25435.2
25 | 20 | Supplying & fixing in position aluminuim channels framing for hanged doors or alcop made with 5 mm thick tinted glass glazing (Belguim) and alpha Japan locks i/c handels stoppers etc deluxe model (Bronze) (C.S.I No. 83 (b) P-108). | 1057.66 | P.Sft | 21153.2
26 | 555 | Supplying & Fixing false ceeling of plaster paris, in panels including making farme work of deodar wood including painting with soligia paint (C.SI No: 52 P-64). | 25293.42 | % Sft | 140378.481
27 | 168 | Providing & Fixing plaster pairs ceeling border of 8" - 10" with of specified design and thickness including fixing besides ceeling with nails / screws with gatties (C.S.I No:44 P.39). | 104.22 | P.Rft | 17508.96
|  |  | TOTAL :- |  | 1852029
PART "B" W/S & S/F
1 | 1 | Providing & fixing squating type white glazed of flushe cisten with internal fitting&flush pippe with bend and making requesite numbers of holes in wall plinth & floor for pipe conection & making good in cement concrete 1:2:4. W.C not less than 19" clear opening between flushing rims and 3 gallons flushing tank with4" dia C.I trap with C.I thumble. (S.I No:1 (b) i P-No:1) | 4802.6 | Each | 4802.6
2 | 1 | Providing & fixing 24" x 18" lavatory basin in white glazed earthen ware complete with & I/c the cost of W.I or C.I cantilever brackets 6 inches built into wall, painted white in two coast after a primary coat of red lead paint, a pair of 1/2" dia rubber plug & chrome plate brass chain 1-1/4" dia malloable iron or c.P brass traps malloable iron or brass unions and making requisite number of holes in walls, plinth & floor for pipe connection and making good in cement concrete 1: 2: 4 (Standard pattern). (S.I No:8 P-No:3). | 4253.7 | Each | 4253.7
3 | 1 | Add: extra labour for providing and fixing of earthen wire padestle whiute or colored glass standared pattern (S.I No:9 P-No:3). . | 938.47 | Each | 938.47
4 | 2 | P/F in position nyloon connections complete with 1/2"dia brass stop cock with pair of brass nuts and lining joints to nyloon connection (S.I No:23 P-No:6). | 447.15 | Each | 894.3
5 | 3 | P/F 6" x 4" c.c gully trap with 4" dia out let complte with 4" thick 1:2:4 c.c for bed and 1/2" thick cement plaster 1:3 to the karb c.I caning 6" x 6" and c.I cover and frame 12" x 12" in side etc complete (S.I No:1(a-i) P-No:21). | 1193.17 | Each | 3579.51
6 | 3 | Providing & fixing 6" x 2" or 6" x 3" C.I floor trap of the approved selt cleaning design with a C.I scrrewed down gratting with or without a vent arm complete with & I/c making requisite number of holes in walls, plinth & floor for Pipe connections & making good cement concrete 1:2:4. (S.I No.. 20 Page No.3). | 2042.43 | P.Rft | 6127.29
7 | 7 | S/F long bib cock of crystal head with c.p head1/2" dia (S.I No:13 (b) P-No:19). | 1109.46 | Each | 7766.22
8 | 2 | S./F wash been mixture of superior quality with c.p head 1/2" dia with crystal head (S.I No:16 (b) P-No:15). | 2882 | Each | 5764
9 | 1 | Supplying & fixing Bath room accessories set (7 pieces I/c towel rod, brush hloder, soap tray, shelf of approved quality and design etc complete. (Si No: 22 P-No:19) | 8122.4 | Each | 8122.4
10 | 20 | P/ Laying PVC presure pipe of class D (equivelkent make) fixing in trecnch i/c cutting fiting & jointing with Z joint with One rubber ring including casting with water to a head 122 mtr or 400 ft. | 28 | P.Rft | 560
11 | 15 | RCC pipe with colar class "B" and didding the traches to the required depth an fixing in positin I/c cutting fitting and jointing with max phalt composition and cemen mortor 1:1 and testing with water presure to head of 4 Ft aboe the top of theheight | 146.57 | P.Rft | 2198.55
|  |  | TOTAL :- |  | 45007.04
Amount Total (CSR)
Part "A" |  | Above % Below ____________ | Total Amount
Part "B" |  | Above % Below ____________ | Total Amount
Total "A+B"
PART-C NON SCHEDULE ITEMS
1 | 1 | P/F piston pump set 1 H.P single phase 220 valts with 1/1/4" x 1/1/4" suction and delivery (Local made) (Electric) |  | Each
TOTAL :-
Total (b) in words & figures
| Cost of Bid |  |  | Amount | Position
1. (A) Cost Based on Composite Schedule of Rates
2. (B) Cost Based on Non/Offered Schedule of Rates
TOTAL COST OF BID (C) = TOTAL (A) + TOTAL (B)
| CONTRACTOR |  |  | EXECUTIVE ENGINEER
BUILDINGS DIVISION
SUKKUR

## Schedule (2)
BILL OF QUANTITIES
Discription and Rate of Items based on Market (Offered Rates)
NAME OF WORK :- REHABILITATION OF THQ HOSPITAL TALUKA PANO AKIL.
Item No. | Quantities | Description of item to be executed at site | Rate | Units | Amount
1 | 1 | P/F piston pump set 1 H.P single phase 220 valts with 1/1/4" x 1/1/4" suction and delivery (Local made ) (Electric) |  | Each
TOTAL :-
Total (b) in words & figures
| CONTRACTOR |  |  | EXECUTIVE ENGINEER
BUILDINGS DIVISION
SUKKUR