## Schedule
BILL OF QUANTITIES
Discription and Rate of Items based on Composite Schedule of Rates
NAME OF WORK :- Construction of Sasting Hall @ San Also Ram Mandar Bashirabad Pano Akil.
Item No. | Quantities | Description of item to be executed at site | Rate | Units | Amount
PART "A" SCHEDULE ITEM
1 | 2156 | Excavation in foundation of building bridges and other structure including dressing refeling arround structure with excavated earth watering and ramming lead upto one chain and lift upto 5ft (b) in ordinary soil(C.S.I No:18 (b)P.5. | 3176.25 | %0Cft | 6847.995
2 | 442 | Cement concrete brick or stone ballast 11/2" to 2" guage ratio 1:5:10 (C.S.I No: 4 (c) Page No:15) | 8694.25 | %Cft | 38428.585
3 | 1861 | Rein forced cement concrete work including all labour and material except the cost of steel reinforcement and its labour for bending and binding which will be paid sepretely this rate also includes all kinds of forms moulds:lifting shuttering curing rending and finishing the exposed surface (including screening and washing of shingle) (a) RC work in slabe bams columns rafts lintels and other structural members laid in situ or pre cost laid in position complete in all respects. (I)Ratio (1:2:4) 90 Lbs cement 2 Cft. sand 4 Cft . shingle 1/8" to 1/4" guage.(C.S.I No:6 A (1) P.17). | 337 | P.Cft | 627157
4 | 99.696 | Fabrication of Tor steel reinforecement for cement concrete including cutting bending and laying in position making joints and fastings including cost of binding wire also includes removal of rust from bars (C.S.I No:8 B P.17). | 5001.7 | P.Cwt | 498649.4832
5 | 492 | Pacca brick work in foundation and plinth in cement sand mortor ratio 1:6(C.S.I No:4 (e) P.21). | 11948.36 | % Cft | 58785.9312
6 | 1035 | Pacca brick work in ground floor in cement sand mortor ratio: (C.S.I No: 5 (e) Page No: 21) | 12674.36 | % Cft | 131179.626
7 | 115 | Providing and fixing G.I frames /Chowkates 7"2" or 41/2" x 3" for door using 20 guage G.I sheet i/c welded hinges and fixing at site with necessary hols fast filling with cement sand slurry of ration 1:6 and reparing the jambs. Cost also i/c all carrage tools and plants used in making and fixing (C.S.I No:29 P.93). | 228.9 | P.Rft | 26323.5
8 | 216 | Providing and fixing G.I frames /Chowkates 7"2" or 41/2" x 3" for windows using 20 guage G.I sheet i/c welded hinges and fixing at site with necessary hols fast filling with cement sand slurry of ratio 1:6 and reparing the janbs. Cost also i/c all carrage tools and plants used in making and fixing (C.S.I No:28 P.93). | 240.5 | P.Rft | 51948
9 | 228 | First class deodar wood wrought joinery in doors and windos etcfied inosition I/c in chwoakts holds fasts hings iron tower bolts chowks cleats handles and cards with hooks etc Deodar paneled or paned are fully glazed 1/3/4"only shutter (C.S.I No:7 (b) P.58). | 902.93 | P.Sft | 205868.04
10 | 105 | Suppling and fixing in position iron steel grill of 3/4"x 1/4" size flate iron of approved design I/c painting three coats etccomplete weightg not less than 3.7 lbs of finshed grill (C.S.I No:26 P.93). | 180.5 | P.Sft | 18952.5
11 | 144 | Galavanized wire guaze fixed to chowkats with 3/4" deodar stips and screws. (C.S.I No. 14 (d) P-60). | 190.72 | P.Sft | 27463.68
12 | 2033 | Filling watering and raming earth under floor with new earth excavated from outside lead upto on chain and lift upto 5ft. (C.S.I No: 22 P.4). | 3630 | %0Cft | 7379.79
13 | 268 | Cement concrete brick or stone ballast 11/2" to 2" guage ratio 1:4:8 (C.S.I No: 4 (b) Page No:15) | 8122.95 | %Sft | 21769.506
14 | 5406 | Cement plaster upto 20' height 1/2" thick rario 1:6 (C.S.I No: 13 (b)Page No: 52). | 2206.6 | %Sft | 119288.796
15 | 5406 | Cement plaster upto 20' height 3/8" thick rario 1:4 (C.S.I No: 11 (a) Page No: 52). | 2197.52 | %Sft | 118797.9312
16 | 1217 | Provinding and lying 1 1/2" thick toping cement concrete 1:2:4 including surface finshing dividing into panels (C.S.I No: 16 (b) Page No: 42). | 2548.49 | %Sft | 31015.1233
17 | 1152 | Providing and laying tiles glazed 6" x 6" x 1/4" on floor or wall facing in required colour and apttern of STILE specification jointed in white cement and pigment over a base of 1:2 grey cement mortar 3/4" thick including washing and filling of joints with slaurry of white cement and pigment in desired shape with finishing, clearing and cost of wax polish etc. complete including cutting tiles to proper profile. (C.S.I No:60 P-47) . | 30509.77 | %Sft | 351472.5504
18 | 4 | Rain forcement concrete spout including fixing in position 2 1/2" x 6" x 5" (C.S.I No:14 P.18). | 261.25 | Each | 1045
19 | 880 | White wash three coats (C.S.I No:26 (c) P-54). | 829.95 | %Sft | 7303.56
20 | 5406 | Primary coat of chalk under destember (C.S.I No:23 P-54). | 442.75 | %Sft | 23935.065
21 | 5406 | Destember three coats (C.S.I No:24 (c) P-54). | 1079.65 | %Sft | 58365.879
22 | 575 | Painting new surface, and paiting of doors and windows any type (i/c edges) 3 coats (C.S.I No:4 (c) P-76). | 2116.41 | %Sft | 12169.3575
23 | 105 | Painting guard bars gats iron bars grating raling including standard braces etc and smiller open work three coat (C.S.I No:4 (d) (ii) P-70). | 1270.83 | %Sft | 1334.3715
24 | 64 | Making & fixing steel grated door with 1/16" thick sheeting including angle iron frame 2" x 2" 3/8"and 3/4" square bars 4" centre to centre with locking arrangemtnt. (C.S.I No:24 P-92) | 726.73 | P.Sft | 46510
25 | 398 | P/L Halla pattern tiles glazed 6" x 6" x 1/4" of floor of walls facing required pattern stile specification jointed in white cement and pigment over a bazes 1:2 gra y cement mortor 3/4" thick I/c washing & filling of joints with sullury of white cement & pigment in desire shape with finishing cleaning and cost of wax polish etc complete i/c cutting tiles to proper profile. (C.S.I No: 61 P-48 ) | 47651.56 | %Sft | 189653.2088
|  |  | TOTAL :- |  | 2681645
Amount Total (CSR)
Part "A" |  | % Above / Below ____________ | Total Amount
Total "A"
| CONTRACTOR |  |  | EXECUTIVE ENGINEER
BUILDINGS DIVISION
SUKKUR

## Schedule (2)
BILL OF QUANTITIES
Discription and Rate of Items based on Market (Offered Rates)
NAME OF WORK :- REHABILITATION OF THQ HOSPITAL TALUKA PANO AKIL.
Item No. | Quantities | Description of item to be executed at site | Rate | Units | Amount
1 | 1 | P/F piston pump set 1 H.P single phase 220 valts with 1/1/4" x 1/1/4" suction and delivery (Local made ) (Electric) |  | Each
TOTAL :-
Total (b) in words & figures
| CONTRACTOR |  |  | EXECUTIVE ENGINEER
BUILDINGS DIVISION
SUKKUR