## Schedule
BILL OF QUANTITIES
Discription and Rate of Items based on Composite Schedule of Rates
NAME OF WORK :- RENOVATION OF TEMPLES & CHURCHES @ BALIK MANDIR HARIJAN COLONY BAKHAR CHOWK OLD SUKKUR.
Item No. | Quantities | Description of item to be executed at site | Rate | Units | Amount
PART "A" SCHEDULE ITEM
1 | 113 | Dismentling brick work in lime or cement plaster (C.SI No:13 P-10). | 1285.63 | %Cft | 1452.7619
2 | 119 | Dismentling cement concrete plain 1:3:6 (C.S.I No. 19 (b) P-10). | 1306.8 | %Cft | 1555.092
3 | 339 | Dismentling 2nd Class tile roofing (C.S.I No:22 (b) P-11). | 378.13 | %Cft | 1281.8607
4 | 232 | Disposal of Dibiries | 579.41 | %Cft | 1344.2312
5 | 624 | Excavtion in foundation of Building Bridges and other structures including dagbelling dressing,refilling around structrure with excavated earth Watering and ramming lead upto 5 ft (b) in ordinary soil (C.S.I No:18 (b)P.4) | 3176.25 | %0Cft | 1981.98
6 | 155 | Cement concrete brick or stone ballast 11/2" to 2" guage ratio 1:4:8 (C.S.I No: 4 (b) Page No:15) | 9416.38 | %Cft | 14595.389
7 | 108 | Random ruble mosonary uncossed in cement sand mortor ratio 1:6 ( C.S.I No: 1 (d-iv) Page No: 27). | 17723 | %Cft | 19140.84
8 | 74 | Coursed ruble mosonary including hammer derssing in cement sand mortor 1:6 (C.S.I No: 2 (d-iv)Page No: 32). | 25321 | %Cft | 18737.54
9 | 414 | Rein forced cement concrete work including all labour and material except the cost of steel reinforcement and its labour for bending and binding which will be paid sepretely this rate also includes all kinds of forms moulds:lifting shuttering curing rending and finishing the exposed surface (including screening and washing of shingle) (a) RC work in slabe bams columns rafts lintels and other structural members laid in situ or pre cost laid in position complete in all respects. (I)Ratio (1:2:4) 90 Lbs cement 2 Cft. sand 4 Cft . shingle 1/8" to 1/4" guage.(C.S.I No:6 A (1) P.17). | 337 | P.Cft | 139518
10 | 22.179 | Fabrication of Tor steel reinforecement for cement concrete including cutting bending and laying in position making joints and fastings including cost of binding wire also includes removal of rust from bars (C.S.I No:8 B P.17). | 5001.7 | P.Cwt | 110932.7043
11 | 548 | Pacca brick work in ground floor in cement sand mortor ratio: (C.S.I No: 5 (e) Page No: 21) | 12674.36 | %Cft | 69455.4928
12 | 108 | Supplying and filling sand under floor and pluggling in walls .(C.S.I No:29 P.26). | 1141.25 | %Cft | 1232.55
13 | 108 | Dressing and levelling of earth work to designed section etc complete Ordinary or hard soil. (CSI No. 11 (b) P-3). | 187.55 | %0Cft | 20.2554
14 | 8.063 | S/F Girder at Site of Work | 3850 | P.Cwt | 31042.55
15 | 6.83 | S/F T.Iron at Site of Work | 3575 | P.Cwt | 24417.25
16 | 14.893 | Errection rooled steel beam or old rails in roof etc errection and fixing in position (C.SI No:6 P-91). | 186.34 | P.Cwt | 2775.1616
17 | 357 | 1st class tiles roofing consisting of 4"earth and 1" mud plaster with leeping over 1/2"thick cement plaster 1:6 with 34 lbs of hot bitumen coating sand blinded provided over one layer of 12"x6"x1"1/4 tiles laid in 1"6 cement mortor icluding 1:2 cement pointing under neath of tiles complete including curing etc (C.S.I No:1 P.33). | 11443.1 | %Sft | 40851.867
18 | 2058 | Cement plaster upto 20' height 1/2" thick rario 1:6 (C.S.I No: 13 (b)Page No: 52). | 2206 | %Sft | 45401
19 | 2058 | Cement plaster upto 20' height 3/8" thick rario 1:4 (C.S.I No: 11 (a) Page No: 52). | 2197.52 | %Sft | 45225
20 | 18 | Providing and fixing G.I frames /Chowkates 7"2" or 41/2" x 3" for door using 20 guage G.I sheet i/c welded hinges and fixing at site with necessary hols fast filling with cement sand slurry of ration 1:6 and reparing the jambs. Cost also i/c all carrage tools and plants used in making and fixing (C.S.I No:29 P.93). | 228.9 | P.Rft | 4120
21 | 22 | Providing and fixing G.I frames /Chowkates 7"2" or 41/2" x 3" for windows using 20 guage G.I sheet i/c welded hinges and fixing at site with necessary hols fast filling with cement sand slurry of ratio 1:6 and reparing the janbs. Cost also i/c all carrage tools and plants used in making and fixing (C.S.I No:28 P.93). | 240.5 | P.Rft | 5291
22 | 37 | First class deodar wood wrought joinery in doors and windos etcfied inosition I/c in chwoakts holds fasts hings iron tower bolts chowks cleats handles and cards with hooks etc Deodar paneled or paned are fully glazed 1/3/4"only shutter (C.S.I No:7 (b) P.58). | 902.93 | P.Rft | 30700
23 | 590 | Providing and laying tiles glazed 6" x 6" x 1/4" on floor or wall facing in required colour and apttern of STILE specification jointed in white cement and pigment over a base of 1:2 grey cement mortar 3/4" thick including washing and filling of joints with slaurry of white cement and pigment in desired shape with finishing, clearing and cost of wax polish etc. complete including cutting tiles to proper profile. (C.S.I No:60 P-47) . | 30509.77 | %Sft | 180007.643
24 | 343 | Supplying & Fixing false ceeling of plaster paris, in panels including making farme work of deodar wood including painting with soligia paint (C.SI No: 52 P-64). | 25293.42 | %Sft | 86756.4306
25 | 35 | Making & fixing steel grated door with 1/16" thick sheeting including angle iron frame 2" x 2" 3/8"and 3/4" square bars 4" centre to centre with locking arrangemtnt. (C.S.I No:24 P-92) | 726.72 | P.Sft | 25435.2
26 | 2058 | Destember three coats (C.S.I No:24 (c) P-54). | 1079.65 | %Sft | 22219.197
27 | 183 | Painting new surface, and paiting of doors and windows any type (i/c edges) 3 coats (C.S.I No:4 (c) P-76). | 2116.41 | %Sft | 3873.0303
|  |  | TOTAL :- |  | 929364.0268
PART "B" W/S & S/F
1 | 2 | Providing & fixing squating type white glazed of flushe cisten with internal fitting&flush pippe with bend and making requesite numbers of holes in wall plinth & floor for pipe conection & making good in cement concrete 1:2:4. W.C not less than 19" clear opening between flushing rims and 3 gallons flushing tank with4" dia C.I trap with C.I thumble. (S.I No:1 (b) i P-No:1) | 5044 | Each | 10088
2 | 2 | Providing & fixing 24" x 18" lavatory basin in white glazed earthen ware complete with & I/c the cost of W.I or C.I cantilever brackets 6 inches built into wall, painted white in two coast after a primary coat of red lead paint, a pair of 1/2" dia rubber plug & chrome plate brass chain 1-1/4" dia malloable iron or c.P brass traps malloable iron or brass unions and making requisite number of holes in walls, plinth & floor for pipe connection and making good in cement concrete 1: 2: 4 (Standard pattern). (S.I No:8 P-No:3). | 4253.7 | Each | 8507.4
3 | 2 | Add: extra labour for providing and fixing of earthen wire padestle whiute or colored glass standared pattern (S.I No:9 P-No:3). . | 2533.47 | Each | 5066.94
4 | 2 | S/F long bib cock of crystal head with c.p head1/2" dia. (S.I No:15 (b) P-No:15). | 337.92 | Each | 675.84
5 | 3 | S/F concelled stop cock of superior quality with crystal head head 1/2" dia. (S.I No:13 (b) P-No:15). | 509.74 | Each | 1529.22
6 | 2 | P/F 6" x 2" or 6" x 3" c.I floor trap of the approved self cleaning design with a C.I screwed down greeting with or withuot a vent arm complete with and I/c making requesite number or holes in walls plinth and floor for pipe connection & making good in CC | 2042.43 | Each | 4084.86
7 | 4 | P/F in position nyloon connections complete with 1/2"dia brass stop cock with pair of brass nuts and lining joints to nyloon connection (S.I No:23 P-No:6). | 447.15 | Each | 1788.6
8 | 2 | Supplying and fixing bath room accessories (seven pieces)I/c towel rod , brush holder , soap tray, shelf of approved quality and design etc complete (Si No: 24 P-No:16). | 10332.4 | Each | 20664.8
9 | 2 | P/F Corome plated brass towal rail complete with bricks fixing on wooden cleats with 30"long CP brass screws 3/4" dia round are sq: standard pattern (Si No: 1 (ii-a) P-No:7 . | 1412.95 | Each | 2825.9
10 |  | Providing G.I Pipes, specials, and clamps etc, including fixing cutting & fitting complete with and I/c the cost of breaking thorugh walls and roof, making good etc. painting two coats after cleaning the Pipe etc. with white zink paint with pigment to match the colour5 of the building and testing with water to a pressure head of 200 feet and handling. (SI No. 1 Page No.12)
i) | 50 | 1/2"dia | 73.21 | P.Rft | 3660.5
10 | 1 | P/F 4"x4" x 4" dia C.I branch of the required degree with access doors rubber washer 1/8" thick and builts and nuts I/c extra painting to match colour of the building (S.I No:5 P-No:8). | 702 | Each | 702
11 | 2 | P/F 4"dia C.I plain bend of the required degree I/c extra painting to match the color of the building (S.I No:10 P-No:9). | 599.6 | Each | 1199.2
12 | 22 | P/F 4"dia C.I soil and vent pipes including cutting and fitting and extra painting to match the colour of the building (S.I No:1 P-No:8). | 333.9 | Each | 7345.8
13 |  | Supplying & fixing fibre glass tank of approved quality and design and wall thicness as specified I/c cost of nutes, bolts and fixing in plateform of cement concerete 1: 3: 6 and makin connections for in -let ,& ou-let & over flow pipes etc. complete.
| 1 | 250 Gallons | 21989.61 | Each | 21989.61
12 | 2 | S/F long bib cock of crystal head with c.p head1/2" dia (S.I No:13 (b) P-No:19). | 337.92 | Each | 675.84
13 | 2 | S/F concelled stop cock of superior quality with crystal head head 1/2" dia. (S.I No:13 (b) P-No:15). | 509.74 | Each | 1019.48
14 | 31 | RCC pipe with colar class "B" and didding the traches to the required depth an fixing in positin I/c cutting fitting and jointing with max phalt composition and cemen mortor 1:1 and testing with water presure to head of 4 Ft aboe the top of theheight | 199.25 | P.Rft | 6176.75
|  |  | TOTAL :- |  | 98000.74
Amount Total (CSR)
Part "A" |  |  | Total Amount
Part "B" |  |  | Total Amount
Total "A+B"
| CONTRACTOR |  |  | EXECUTIVE ENGINEER
BUILDINGS DIVISION
SUKKUR

## Schedule (2)
BILL OF QUANTITIES
Discription and Rate of Items based on Market (Offered Rates)
NAME OF WORK :- REHABILITATION OF THQ HOSPITAL TALUKA PANO AKIL.
Item No. | Quantities | Description of item to be executed at site | Rate | Units | Amount
1 | 1 | P/F piston pump set 1 H.P single phase 220 valts with 1/1/4" x 1/1/4" suction and delivery (Local made ) (Electric) |  | Each
TOTAL :-
Total (b) in words & figures
| CONTRACTOR |  |  | EXECUTIVE ENGINEER
BUILDINGS DIVISION
SUKKUR