## Schedule
BILL OF QUANTITIES
Discription and Rate of Items based on Composite Schedule of Rates
NAME OF WORK :- CONSTRUCTION OF CONFERRANCE HALL / WAITING HALL OFFICERS (IBA) SUKKUR. (INTERNAL ELECTRIFICATION)
Item No. | Quantities | Description of item to be executed at site | Rate | Units | Amount
PART "A" SCHEDULE ITEM
1 | 40 | Wiring for light or fan point with 3/.029 PVC insulated wire in 20mm (3/4’’) PVC conduit recessed in the wall or column as required. (S.No. 124 P-15). | 1130 | per point | 45200
2 | 10 | Wiring for plug point with 3/.029 PVC insulated wire in 20mm (3/4’’) PVC conduit recessed in the wall or column as required. (S.I.No:126 P- No:15) | 985 | per point | 9850
3 | 100 | Providing & laying (MAIN or SUB MAIN) PVC insulated with size 2-7/.029 copper conductor in ¾’’ dia PVC conduit recessed in the wall or column as required. (S.I.No:10 P- No:2) | 222 | per Meter | 22200
4 | 80 | Providing & laying (MAIN or SUB MAIN) PVC insulated with size 2-7/.036 copper conductor in ¾’’ dia PVC conduit recessed in the wall or column as required. (S.I.No:11 P- No:2) | 252 | per Meter | 20160
5 | 50 | Providing & laying (MAIN or SUB MAIN) PVC insulated with size 2-7/.044 (6mm2) copper conductor in ¾’’ dia PVC conduit recessed in the wall or column as required. (S.I.No:12 P- No:2) | 341 | per Meter | 17050
6 | 40 | Providing & fixing one way SP 5amp switch flush type(S.I.No:219 P- No:33) | 54 | P.No | 2160
7 | 10 | Providing & fixing two pin 5amp plug & flush type (S.I.No:225 P- No:33) | 83 | P.No | 830
8 | 5 | Providing & fixing three pin 10/15amp plug & socket flush type (S.I.No:222 P- No:33) | 162 | P.No | 810
9 | 15 | Providing & fixing circuit breaker 6,10,15,20, 30,40,50 & 63amp SP (TB-5S) on prepared board as required (S.I.No:202 P- No:30) | 916 | Each | 13740
10 | 1 | Providing & fixing circuit breaker 15,20,30, 40,50,60,75 & 100amp TP (XS-100NS) on prepared board as required (S.I.No:207 P- No:31) | 9261 | P.No | 9261
11 | 20 | Providing & fixing Bakelite ceiling rose with two terminals (S.I.No:228 P- No:33) | 72 | P.No | 1440
12 | 20 | Providing & fixing Brass Battern holder c(S.I.No:232 P- No:33) | 70 | P.No | 1400
13 | 10 | Providing & fixing Brass Ceiling fan 56’’ (good quality) (S.I.No:235 P- No:34) | 3185 | P.No | 31850
14 | 50 | Providing & laying (MAIN or SUB MAIN) PVC insulated & PVC sheeted with 4 core copper conductor 600/1000 volts size 10mm2 (S.I.No:101 P- No:12) | 742 | P.Mtr | 37100
|  |  | TOTAL :- |  | 213051
PART "B" OLD SCHEDULE ITEM
1 | 4 | P/F distribution metal board double shutter to accommodate circuit breakers including painting with enemel paint and for other simmilar job on surface (S.I.No:18 P- No:13) | 1426.33 | P.Sft | 5705.32
2 | 10 | P/F wall bracket light fancy type superior quality including necessary electric connection and fixing on wall oe ceiling etc complete.(S.I.No:5 P- No:33) | 497 | Each | 4970
3 | 20 | P/Fenergy sever superior quality including fixing on existing holder etc complete.(S.I.No:6 P- No:33) | 497 | Each | 9940
4 | 1 | P/F earthing set with 2x2x1/4" cooper plate burried in groud at a depth of 12" or less if water comes out from the ground level with salt and chorcoal ,etc,in/c.making the pit 12"deep by excavation of all type of soil. Earth plat to be connected with No:8 | 3610.04 | Each | 3610.04
5 | 10 | P/F A.C ceiling fan regulator on metal board recessed in the walls column and covered with plastic sheet (S.I.No:2b P- No:14) | 124.3 | Each | 1243
6 | 1 | P/F on apreared board iron cald bus bar with 4 copper strips of 500 amps in 50.8 mm x 6.mm(2x1/4) section with chamber of over all size (1828x520mm) (72x20.50) SI No: 33 vO.No:20) | 10914.75 | Each | 10914.75
|  |  | TOTAL :- |  | 36383.11
Amount Total (CSR)
Part "A" |  | % Above / Below ____________ | Total Amount
Part "B" |  | % Above / Below ____________ | Total Amount
Total "A+B"
PART-C NON SCHEDULE ITEMS
1 | 10 | P/F stair step LED light 6" x3" with PVC frame with 3/4" dia PVC pipe & ceiling LED light 12 watts etc complete approved by officer Incharge. |  | Each
2 | 4 | P/F Street / Search Light fitting with energy saver 85 watts complete with glass shade i/c G.I pipe bracket 1-1/4" dia of required length with clamps nuts bolts & wiring with connections etc.
TOTAL :-
Total (b) in words & figures
| Cost of Bid |  |  | Amount | Position
1. (A) Cost Based on Composite Schedule of Rates
2. (B) Cost Based on Non/Offered Schedule of Rates
TOTAL COST OF BID (C) = TOTAL (A) + TOTAL (B)
| CONTRACTOR |  |  | EXECUTIVE ENGINEER
BUILDINGS DIVISION
SUKKUR

## Schedule (2)
BILL OF QUANTITIES
Discription and Rate of Items based on Market (Offered Rates)
NAME OF WORK :- REHABILITATION OF THQ HOSPITAL TALUKA PANO AKIL.
Item No. | Quantities | Description of item to be executed at site | Rate | Units | Amount
1 | 1 | P/F piston pump set 1 H.P single phase 220 valts with 1/1/4" x 1/1/4" suction and delivery (Local made ) (Electric) |  | Each
TOTAL :-
Total (b) in words & figures
| CONTRACTOR |  |  | EXECUTIVE ENGINEER
BUILDINGS DIVISION
SUKKUR