## Schedule
BILL OF QUANTITIES
Discription and Rate of Items based on Composite Schedule of Rates
NAME OF WORK :- Construction of Boundary Wall i/c Gate of ACE Judge Resentence Parsi Colony Sukkur.
Item No. | Quantities | Description of item to be executed at site | Rate | Units | Amount
PART "A" SCHEDULE ITEM
1 | 804 | Excavtion in foundation of Building Bridges and other structures including dagbelling dressing,refilling around structrure with excavated earth Watering and ramming lead upto 5 ft (b) in ordinary soil (C.S.I No:18 (b)P.4) | 3176.25 | %0Cft | 2553.705
2 | 1125 | Excevation in hard rock requiring blasting and disposal of excavated material blasted material up to 50ft lead (Grade -) i/c dressing cleaning to design action etc complete (C.S.I No. 7 (f) P-2). | 12968 | %0Cft | 14589
3 | 389 | Cement concrete brick or stone ballast 11/2" to 2" guage ratio 1:4:8 (C.S.I No: 4 (b) Page No:15) | 9416.38 | %Cft | 36629
4 | 450 | Random ruble mosonary uncossed in cement sand mortor ratio 1:6 ( C.S.I No: 1 (d-iv) Page No: 27). | 17723 | %Cft | 79753.5
5 | 1800 | Coursed ruble mosonary including hammer derssing in cement sand mortor 1:6 (C.S.I No: 2 (d-iv)Page No: 32). | 25321 | %Cft | 455778
6 | 396 | Rein forced cement concrete work including all labour and material except the cost of steel reinforcement and its labour for bending and binding which will be paid sepretely this rate also includes all kinds of forms moulds:lifting shuttering curing rending and finishing the exposed surface (including screening and washing of shingle) (a) RC work in slabe bams columns rafts lintels and other structural members laid in situ or pre cost laid in position complete in all respects. (I)Ratio (1:2:4) 90 Lbs cement 2 Cft. sand 4 Cft . shingle 1/8" to 1/4" guage.(C.S.I No:6 A (1) P.17). | 337 | P.Cft | 133452
7 | 19.446 | Fabrication of Tor steel reinforecement for cement concrete including cutting bending and laying in position making joints and fastings including cost of binding wire also includes removal of rust from bars (C.S.I No:8 B P.17). | 5001.7 | P.Cwt | 97263.0582
8 | 1401 | Pacca brick work other then building including stricking of joints up to feet height (C.S.I No: 7 (e) Page No: 22) | 12346.65 | %Cft | 172976.5665
9 | 3735 | Cement plaster upto 20' height 1/2" thick rario 1:6 (C.S.I No: 13 (b)Page No: 52). | 2206 | %Sft | 82417
10 | 3735 | Cement plaster upto 20' height 3/8" thick rario 1:4 (C.S.I No: 11 (a) Page No: 52). | 2197.52 | %Sft | 82077.372
11 | 1500 | Cement flash on stone work raised in cement morter 1:3 (C.S.I No:20 (c)ii P-53). | 1758.08 | %Sft | 26371.2
12 | 648 | P/L Halla pattern tiles glazed 6" x 6" x 1/4" of floor of walls facing required pattern stile specification jointed in white cement and pigment over a bazes 1:2 gra y cement mortor 3/4" thick I/c washing & filling of joints with sullury of white cement & pigment in desire shape with finishing cleaning and cost of wax polish etc complete i/c cutting tiles to proper profile. (C.S.I No: 61 P-48 ) | 47651.56 | %Sft | 308782.1088
13 | 3735 | Preparing the surface and painting with weather coat I/c rubbing the surface with rubbing brick / sand Paper, filling the voids with chalk/ plaster of Paris and then painting with weather coat of approved make. Three coats (CSI No. 38 (c) P. No. 56) | 2567.95 | %Sft | 95912.9325
14 | 160 | Painting guard bars gats iron bars grating raling including standard braces etc and smiller open work three coat (C.S.I No:4 (d) (ii) P-70). | 1270.83 | %Sft | 2033.328
15 | 8400 | Jungle clearance and removing within 100 feet. | 75.63 | %Sft | 6352.92
|  |  | TOTAL :- |  | 1596941.691
Amount Total (CSR)
Part "A" |  |  | Total Amount
Total "A"
| CONTRACTOR |  |  | EXECUTIVE ENGINEER
BUILDINGS DIVISION
SUKKUR

## Schedule (2)
BILL OF QUANTITIES
Discription and Rate of Items based on Market (Offered Rates)
NAME OF WORK :- REHABILITATION OF THQ HOSPITAL TALUKA PANO AKIL.
Item No. | Quantities | Description of item to be executed at site | Rate | Units | Amount
1 | 1 | P/F piston pump set 1 H.P single phase 220 valts with 1/1/4" x 1/1/4" suction and delivery (Local made ) (Electric) |  | Each
TOTAL :-
Total (b) in words & figures
| CONTRACTOR |  |  | EXECUTIVE ENGINEER
BUILDINGS DIVISION
SUKKUR