## Schedule
BILL OF QUANTITIES
Discription and Rate of Items based on Composite Schedule of Rates
NAME OF WORK :- Construction of Public Library @ Pano Akil.
Item No. | Quantities | Description of item to be executed at site | Rate | Units | Amount
PART "A" SCHEDULE ITEM
1 | 4532 | Excavtion in foundation of Building Bridges and other structures including dagbelling dressing,refilling around structrure with excavated earth Watering and ramming lead upto 5 ft (b) in ordinary soil (C.S.I No:18 (b)P.4) | 3176.25 | %0Cft | 14394.765
2 | 1357 | Cement concrete brick or stone ballast 11/2" to 2" guage ratio 1:4:8 (C.S.I No: 4 (b) Page No:15) | 9416.28 | %Cft | 127778.9196
3 | 4274 | Pacca brick work in foundation and plinth in cement sand mortor ratio 1:6(C.S.I No:4 (e) P.21). | 11948.36 | %Cft | 510672.9064
4 | 3135 | Rein forced cement concrete work including all labour and material except the cost of steel reinforcement and its labour for bending and binding which will be paid sepretely this rate also includes all kinds of forms moulds:lifting shuttering curing rending and finishing the exposed surface (including screening and washing of shingle) (a) RC work in slabe bams columns rafts lintels and other structural members laid in situ or pre cost laid in position complete in all respects. (I)Ratio (1:2:4) 90 Lbs cement 2 Cft. sand 4 Cft . shingle 1/8" to 1/4" guage.(C.S.I No:6 A (1) P.17). | 337 | P.Cft | 1056495
5 | 167.946 | Fabrication of Tor steel reinforecement for cement concrete including cutting bending and laying in position making joints and fastings including cost of binding wire also includes removal of rust from bars (C.S.I No:8 B P.17). | 5001.7 | P.Cwt | 840015.5082
B | 27.982 | Fabrication of Mild steel reinforecement for cement concrete including cutting bending and laying in position making joints and fastings including cost of binding wire also includes removal of rust from bars (C.S.I No:8 A P.17). | 4820.2 | P.Cwt | 134878.8364
6 | 2539 | Pacca brick work in ground floor in cement sand mortor ratio: (C.S.I No: 5 (e) Page No: 21) | 12674.36 | %Cft | 321802.0004
7 | 1277 | Pacca brick work other then building including stricking of joints up to feet height (C.S.I No: 7 (e) Page No: 22) | 12346.65 | %Cft | 157666.7205
8 | 78 | Making & fixing steel grated door with 1/16" thick sheeting including angle iron frame 2" x 2" 3/8"and 3/4" square bars 4" centre to centre with locking arrangemtnt. (C.S.I No:24 P-92) | 726.72 | P.Sft | 56684.16
9 | 156 | Painting guard bars gats iron bars grating raling including standard braces etc and smiller open work three coat (C.S.I No:4 (d) (ii) P-70). | 1270.83 | %Sft | 1982.4948
10 | 3021 | Filling watering and raming earth in floor with surplus from foundation lead upto one chain and lift upto 5ft. (C.S.I No: 21 P.4). | 1512.5 | %0Cft | 4569.2625
11 | 6564 | Filling watering and raming earth under floor with new earth excavated from outside lead upto on chain and lift upto 5ft. (C.S.I No: 22 P.4). | 3630 | %0Cft | 23827.32
12 | 6564 | Extra lead three miles | 579.41 | %Cft | 38032.4724
13 | 866 | Cement concrete brick or stone ballast 11/2" to 2" guage ratio 1:5:10 (C.S.I No: 4 (c) Page No:15) | 8694.95 | %Cft | 75298.267
14 | 2817 | Laying white marble flooring fine dressed in the surface without winging sate in lie mortor 1:2 including rubbing and polishing of the joints(C.S.I No:28 (a) P-43) . | 567.48 | P.Sft | 1598591.16
15 | 1749 | Providing and fixing 3/8" thick marble tiles of approved quality and coloum shade size 8" x 4/6" x 4" in dado skitring and facing removal / tucking of exiting plaster surface etc over 1/2" thick base of cement mortor 1:3 setting mortor base including filling the joints and washing of tiles wiht white cement slurry current finishing cleaning and polishing etc complete (for new work) (C.SI No: 68 (i) P-49). | 186.04 | P.Sft | 325383.96
16 | 3120 | Providing and lying 2" thick topping cement concrete 1:2:4. Including surface finishing dividing into panels(C.S.I No:16 (c) P-42) . | 3275.5 | %Sft | 102195.6
17 | 191 | Providing and fixing G.I frames /Chowkates 7"2" or 41/2" x 3" for door using 20 guage G.I sheet i/c welded hinges and fixing at site with necessary hols fast filling with cement sand slurry of ration 1:6 and reparing the jambs. Cost also i/c all carrage tools and plants used in making and fixing (C.S.I No:29 P.93). | 228.9 | P.Rft | 43719.9
18 | 759 | Providing and fixing G.I frames /Chowkates 7"2" or 41/2" x 3" for windows using 20 guage G.I sheet i/c welded hinges and fixing at site with necessary hols fast filling with cement sand slurry of ratio 1:6 and reparing the janbs. Cost also i/c all carrage tools and plants used in making and fixing (C.S.I No:28 P.93). | 240.5 | P.Rft | 182539.5
19 | 693 | First class deodar wood wrought joinery in doors and windos etcfied inosition I/c in chwoakts holds fasts hings iron tower bolts chowks cleats handles and cards with hooks etc Deodar paneled or paned are fully glazed 1/3/4"only shutter (C.S.I No:7 (b) P.58). | 902.93 | P.Sft | 625730.49
20 | 7425 | Cement plaster upto 20' height 1/2" thick rario 1:6 (C.S.I No: 13 (b)Page No: 52). | 2206.6 | %Sft | 163840.05
21 | 7425 | Cement plaster upto 20' height 3/8" thick rario 1:4 (C.S.I No: 11 (a) Page No: 52). | 2197.52 | %Sft | 163165.86
22 | 5 | Rain forcement concrete spout including fixing in position 2 1/2" x 6" x 5" (C.S.I No:14 P.18). | 261.25 | Each | 1306.25
23 | 4217 | White wash three coats (C.S.I No:26 (c) P-54). | 829.95 | %Sft | 34998.9915
24 | 5969 | Primary coat of chalk under destember (C.S.I No:23 P-54). | 442.75 | %Sft | 26427.7475
25 | 5969 | Destember three coats (C.S.I No:24 (c) P-54). | 1079.65 | %Sft | 64444.3085
26 | 1776 | Painting new surface, and paiting of doors and windows any type (i/c edges) 3 coats (C.S.I No:4 (c) P-76). | 2116.41 | %Sft | 37587.4416
27 | 433 | Suppling and fixing in position iron steel grill of 3/4"x 1/4" size flate iron of approved design I/c painting three coats etccomplete weightg not less than 3.7 lbs of finshed grill (C.S.I No:26 P.93). | 180.5 | P.Sft | 78156.5
28 | 594 | Galavanized wire guaze fixed to chowkats with 3/4" deodar stips and screws. (C.S.I No. 14 (d) P-60). | 190.72 | P.Sft | 113287.68
29 | 2639 | P/F clolour create to wall surface to provide durable crust and aestheics having thickness upto 3/4" with specified colour having water, fire and temite resistance (upto 2' -0 height). (C.S>I No. 44 P-56). | 6319.5 | %Sft | 166771.605
30 | 1400 | Colour washing two coats (C.S.I No:25 (b) P-54). | 859.9 | %Sft | 12038.6
31 | 1665 | Supplying & Fixing false ceeling of plaster paris, in panels including making farme work of deodar wood including painting with soligia paint (C.SI No: 52 P-64). | 25293.24 | %Sft | 421132.446
32 | 255 | Providing & Fixing plaster pairs ceeling border of 8" - 10" with of specified design and thickness including fixing besides ceeling with nails / screws with gatties (C.S.I No:44 P.39). | 104.22 | P.Rft | 26576.1
33 | 84 | P/L Halla pattern tiles glazed 6" x 6" x 1/4" of floor of walls facing required pattern stile specification jointed in white cement and pigment over a bazes 1:2 gra y cement mortor 3/4" thick I/c washing & filling of joints with sullury of white cement & pigment in desire shape with finishing cleaning and cost of wax polish etc complete i/c cutting tiles to proper profile. (C.S.I No: 61 P-48 ) | 47651.56 | %Sft | 40027.3104
34 | 5250 | Providing & fixing cement paving blocks flooring having size of 197 x 97 x 60 (mm) of city / quddra / cobble shape with pigmented, having strength b/w 5000 psi to 8500 psi I/c filling the joints with hill sand and laying in specified manner/ pattern and design etc: complete. (CSI No. 72 Page No. 49). | 223.97 | P.Sft | 1175842.5
|  |  | TOTAL :- |  | 8767862.6337
PART "B" W/S & S/F
1 | 2 | Providing & fixing squating type white glazed of flushe cisten with internal fitting&flush pippe with bend and making requesite numbers of holes in wall plinth & floor for pipe conection & making good in cement concrete 1:2:4. W.C not less than 19" clear opening between flushing rims and 3 gallons flushing tank with4" dia C.I trap with C.I thumble. (S.I No:1 (b) i P-No:1) | 4802.6 | Each | 9605.2
2 | 2 | Providing & fixing 24" x 18" lavatory basin in white glazed earthen ware complete with & I/c the cost of W.I or C.I cantilever brackets 6 inches built into wall, painted white in two coast after a primary coat of red lead paint, a pair of 1/2" dia rubber plug & chrome plate brass chain 1-1/4" dia malloable iron or c.P brass traps malloable iron or brass unions and making requisite number of holes in walls, plinth & floor for pipe connection and making good in cement concrete 1: 2: 4 (Standard pattern). (S.I No:8 P-No:3). | 4253.7 | Each | 8507.4
3 | 2 | Add: extra labour for providing and fixing of earthen wire padestle whiute or colored glass standared pattern (S.I No:9 P-No:3). . | 938.47 | Each | 1876.94
4 | 4 | P/F in position nyloon connections complete with 1/2"dia brass stop cock with pair of brass nuts and lining joints to nyloon connection (S.I No:23 P-No:6). | 447.15 | Each | 1788.6
5 | 2 | P/F 6" x 4" c.c gully trap with 4" dia out let complte with 4" thick 1:2:4 c.c for bed and 1/2" thick cement plaster 1:3 to the karb c.I caning 6" x 6" and c.I cover and frame 12" x 12" in side etc complete (S.I No:1(a-i) P-No:21). | 1193.17 | Each | 2386.34
6 | 50 | P/F 4"dia C.I soil and vent pipes including cutting and fitting and extra painting to match the colour of the building (S.I No:1 P-No:8). | 333.29 | P.Rft | 16664.5
7 |  | RCC pipe with colar class "B" and didding the traches to the required depth an fixing in positin I/c cutting fitting and jointing with max phalt composition and cemen mortor 1:1 and testing with water presure to head of 4 Ft aboe the top of the heigh
i) | 100 | 4"dia | 146.57 | P.Rft | 14657
ii) | 50 | 6"dia | 199.25 | P.Rft | 9962.5
8 | 2 | Providing & fixing 6" x 2" or 6" x 3" C.I floor trap of the approved selt cleaning design with a C.I scrrewed down gratting with or without a vent arm complete with & I/c making requisite number of holes in walls, plinth & floor for Pipe connections & making good cement concrete 1:2:4. (S.I No.. 20 Page No.3). | 2042.43 | P.Rft | 4084.86
9 |  | Providing G.I Pipes, specials, and clamps etc, including fixing cutting & fitting complete with and I/c the cost of breaking thorugh walls and roof, making good etc. painting two coats after cleaning the Pipe etc. with white zink paint with pigment to match the colour5 of the building and testing with water to a pressure head of 200 feet and handling. (SI No. 1 Page No.12)
i) | 100 | 1/2"dia | 73.21 | P.Rft | 7321
ii) | 50 | 3/4"dia | 95.79 | P.Rft | 4789.5
iii) | 30 | 1"dia | 128.55 | P.Rft | 3856.5
iv) | 80 | 1-1/4"dia | 153.19 | P.Rft | 12255.2
10 |  | Add : Extra labor for concealed G.I pipe and Fitting i/c making recess in the wall for pipe and making good in Cement motor etc Complete
i) | 10 | 1/2" dia | 7.82 | P.Rft | 78.2
ii) | 20 | 3/4" dia | 8.45 | P.Rft | 169
iii) | - | 1" dia | - | - | -
10 |  | Providing and fixing full way gun metal values with wheels threaded or flanged ends with rubber washing (b) standared pattern (Note standared Manufacture by M/S Anwar Mechnical works (S.I No:4 (b) P-No:17).
i) | 2 | 1/2"dia | 161.92 | Each | 323.84
ii) | 2 | 3/4 dia | 227.92 | Each | 455.84
11 | 2 | S/F concelled stop cock of superior quality with crystal head head 1/2" dia (S.I No:11 (b) P-No:18). | 478.28 | Each | 956.56
12 | 2 | S/F long bib cock of crystal head with c.p head1/2" dia (S.I No:13 (b) P-No:19). | 1109.46 | Each | 2218.92
13 | 1 | S./F wash been mixture of superior quality with c.p head 1/2" dia with crystal head (S.I No:16 (b) P-No:15). | 2882 | Each | 2882
14 | 2 | Supplying & fixing Bath room accessories set (7 pieces I/c towel rod, brush hloder, soap tray, shelf of approved quality and design etc complete. (Si No: 22 P-No:19) | 8122.4 | Each | 16244.8
15 |  | P/F handle values (China) (S.I No:7 P-No:14).
i) | 2 | 3/4" dia | 271.92 | Each | 543.84
ii) | 2 | 1" dia | 365.42 | Each | 730.84
16 |  | Supplying & fixing fibre glass tank of approved quality and design and wall thicness as specified I/c cost of nutes, bolts and fixing in plateform of cement concerete 1: 3: 6 and makin connections for in -let ,& ou-let & over flow pipes etc. complete.
i) | 2 | 250 Gallons | 21989.61 | Each | 43979.22
|  |  | TOTAL :- |  | 166338.6
PART "C" PUBLIC HEALTH
1 |  | Providing PVC Pipes of class D equalvalent make) fixinbg in trench i/c cutting fitting and jointing with "Z" joint with one rubber Ring i/c testing with water to head of 122 metere or400ft. (S.I.No:3 Page No:23)
i) | 100 | 3" dia | 137 | R.Ft | 13700
ii) | 100 | 4" dia | 226 | R.Ft | 22600
2 | 5 | Constructiong manhole or inspectionchamb er for the required dia of circular sewer and 3'-6" (1067 mm) dpth with walls of BB in cement motor 1:3 cement plaster 1:3, 1/2' thick inside of walls and I" (25 mm) thick over benchingh and channel i/c fixing CI manhole cover with fram of clear opening 1-1/2' x 1., 1/2' (457x457 mm) of 1.75 Cwt. (88.9 Kg) embedded in plain C.C 1:2:4 and fixing I" (25 mm) dia M.S steps 6' (150 mm) waide projecting 4" (102 mm) from the face of wall at 12" (305 mm) C.C dully painted etc. complete as per spacification and drawing (SI No. P Page No. 46). (PHE) | 14748 | Each | 73740
3 | 80 | Boring 3" | 160 | Each | 12800
|  |  | TOTAL :- |  | 122840
Amount Total (CSR)
Part "A" |  | % Above / Below ____________ | Total Amount
Part "B" |  | % Above / Below ____________ | Total Amount
Part "C" |  | % Above / Below ____________ | Total Amount
Total "A+B+C"
PART-D NON SCHEDULE ITEMS
1 | 1 | P/F piston pump set 1 H.P single phase 220 valts with 1/1/4" x 1/1/4" suction and delivery |  | Each
TOTAL :-
Total (b) in words & figures
| Cost of Bid |  |  | Amount | Position
1. (A) Cost Based on Composite Schedule of Rates
2. (B) Cost Based on Non/Offered Schedule of Rates
TOTAL COST OF BID (C) = TOTAL (A) + TOTAL (B)
| CONTRACTOR |  |  | EXECUTIVE ENGINEER
BUILDINGS DIVISION
SUKKUR

## Schedule (2)
BILL OF QUANTITIES
Discription and Rate of Items based on Market (Offered Rates)
NAME OF WORK :- REHABILITATION OF THQ HOSPITAL TALUKA PANO AKIL.
Item No. | Quantities | Description of item to be executed at site | Rate | Units | Amount
1 | 1 | P/F piston pump set 1 H.P single phase 220 valts with 1/1/4" x 1/1/4" suction and delivery (Local made ) (Electric) |  | Each
TOTAL :-
Total (b) in words & figures
| CONTRACTOR |  |  | EXECUTIVE ENGINEER
BUILDINGS DIVISION
SUKKUR