## Schedule
BILL OF QUANTITIES
Discription and Rate of Items based on Composite Schedule of Rates
NAME OF WORK :- Construction of Compound Wall along Graveyard Pir Mohammad Shah New Pind Sukkur.
Item No. | Quantities | Description of item to be executed at site | Rate | Units | Amount
PART "A" SCHEDULE ITEM
1 | 7772 | Excavation in foundation of building bridges and other structure including dressing refeling arround structure with excavated earth watering and ramming lead upto one chain and lift upto 5ft (b) in ordinary soil(C.S.I No:18 (b)P.5. | 3176.25 | %0Cft | 24685.815
2 | 1003 | Cement concrete brick or stone ballast 11/2" to 2" guage ratio 1:4:8 (C.S.I No: 4 (b) Page No:15) | 9416.28 | %Cft | 94445.2884
3 | 1350 | Random ruble mosonary uncossed in cement sand mortor ratio 1:6 ( C.S.I No: 1 (d-iv) Page No: 27). | 17723 | %Cft | 239260.5
4 | 2152 | Coursed ruble mosonary including hammer derssing in cement sand mortor 1:6 (C.S.I No: 2 (d-iv)Page No: 32). | 25321 | %Cft | 544797
5 | 3258 | Rein forced cement concrete work including all labour and material except the cost of steel reinforcement and its labour for bending and binding which will be paid sepretely this rate also includes all kinds of forms moulds:lifting shuttering curing rending and finishing the exposed surface (including screening and washing of shingle) (a) RC work in slabe bams columns rafts lintels and other structural members laid in situ or pre cost laid in position complete in all respects. (I)Ratio (1:2:4) 90 Lbs cement 2 Cft. sand 4 Cft . shingle 1/8" to 1/4" guage.(C.S.I No:6 A (1) P.17). | 337 | P.Cft | 1097946
6 | 147.714 | Fabrication of Tor steel reinforecement for cement concrete including cutting bending and laying in position making joints and fastings including cost of binding wire also includes removal of rust from bars (C.S.I No:8 B P.17). | 5001.7 | P.Cwt | 738821.1138
7 | 1688 | Pacca brick work other then building including stricking of joints up to feet height (C.S.I No: 7 (e) Page No: 22) | 12346.65 | %Cft | 208350
8 | 2250 | Cement plaster upto 20' height 1/2" thick rario 1:6 (C.S.I No: 13 (b)Page No: 52). | 2206.6 | %Sft | 49648.5
9 | 2250 | Cement plaster upto 20' height 3/8" thick rario 1:4 (C.S.I No: 11 (a) Page No: 52). | 2197.52 | %Sft | 49444.2
10 | 2250 | Cement pointing strucking of joints of walls ratio 1:2 (C.S.I No: 19 (a) Page. 53) | 1287.44 | %Sft | 28967.4
11 | 1350 | Cement flash on stone work raised in cement morter 1:3 (C.S.I No:20 (c)ii P-53). | 1758.08 | %Sft | 23734.08
12 | 2250 | P/L Halla pattern tiles glazed 6" x 6" x 1/4" of floor of walls facing required pattern stile specification jointed in white cement and pigment over a bazes 1:2 gra y cement mortor 3/4" thick I/c washing & filling of joints with sullury of white cement & pigment in desire shape with finishing cleaning and cost of wax polish etc complete i/c cutting tiles to proper profile. (C.S.I No: 61 P-48 ) | 47651.56 | %Sft | 1072160.1
13 | 60 | Making & fixing steel grated door with 1/16" thick sheeting including angle iron frame 2" x 2" 3/8"and 3/4" square bars 4" centre to centre with locking arrangemtnt. (C.S.I No:24 P-92) | 231.6 | P.Sft | 13896
14 | 1800 | Colour washing two coats (C.S.I No:25 (b) P-54). | 859.9 | %Sft | 15478.2
15 | 22800 | Supplying and filling sand under floor and pluggling in walls .(C.S.I No:29 P.26). | 1141.25 | %Cft | 260205
|  |  | TOTAL :- |  | 4461839.1972
Amount Total (CSR)
Part "A" |  | % Above / Below ____________ | Total Amount
Total "A"
| CONTRACTOR |  |  | EXECUTIVE ENGINEER
BUILDINGS DIVISION
SUKKUR

## Schedule (2)
BILL OF QUANTITIES
Discription and Rate of Items based on Market (Offered Rates)
NAME OF WORK :- REHABILITATION OF THQ HOSPITAL TALUKA PANO AKIL.
Item No. | Quantities | Description of item to be executed at site | Rate | Units | Amount
1 | 1 | P/F piston pump set 1 H.P single phase 220 valts with 1/1/4" x 1/1/4" suction and delivery (Local made ) (Electric) |  | Each
TOTAL :-
Total (b) in words & figures
| CONTRACTOR |  |  | EXECUTIVE ENGINEER
BUILDINGS DIVISION
SUKKUR