## summaryYY
BILL OF QUANTITIES
OF
CONSTRUCTION OF SCHOOL
AT
GBHSS PANO AQIL (418010583)
SUMMARY OF BID
|  | Cost of Items | Premium Quoted by Contractor (CIVIL WORKS ONLY) | Amount quoted of Non-Scheduled items | Total Cost
|  | Items (Rs.) |  |  | (Rs.)
NEW WORK
Civil Works
| Schedule Item | 12006784.2867 |  |  | 12006784.2867
| Non Schedule Item | 7622520 |  |  | 7622520
Plumbing Works
| Schedule Item | 487846.48 |  |  | 487846.48
| Non Schedule Item | 1779498.5 |  |  | 1779498.5
Electrical Works
| Schedule Item | 69632 |  |  | 69632
| Non Schedule Item | 13080 |  |  | 13080
REHABILITATION WORK
Civil Works
| Schedule Item | 757499.001 |  |  | 757499.001
| Non Schedule Item | 20243595 |  |  | 20243595
Plumbing Works
| Schedule Item | 227883.865 |  |  | 227883.865
Non Schedule Item
Electrical works
| Schedule item | 360115.8 |  |  | 360115.8
| Non-schedule item | 360694.4 |  |  | 360694.4
| TOTAL |  |  |  | 43929149.3327

## Rehabil (m.s) 1
MEASUREMENT SHEET OF REHABILATION
[9 empty] | BUILDING 2(GROUND FLOOR) | [13 empty] | BUILDING 2(FIRST FLOOR) | [11 empty] | BUILDING 1 (GROUND FLOOR) |  |  |  | BUILDING 2 (GROUND FLOOR) |  |  |  | BUILDING 3 (GROUND FLOOR) |  |  |  | BUILDING 4 (GROUND FLOOR) | [5 empty] | BUILDING 7 (MASJID) | BUILDING 9 (GROUND FLOOR) |  |  |  | BUILDING 10 (GROUND FLOOR) |  |  | BUILDING 11 (GROUND FLOOR) |  |  |  |  | BUILDING 12 (GROUND FLOOR) |  |  | BUILDING 13 (GROUND FLOOR) |  |  |  |  | BUILDING 14 (GROUND FLOOR) |  |  |  |  | BUILDING 16 (AUDITORIUM) |  |  |  |  | MASJID TOILET BLOCK | B17 TOILET BLOCK
S.No | Description | Unit | EXTERNAL | CORRIDOR | SCIENCE LAB+STORE | ROOM | CHOWKIDAR ROOM | TOILET | CORRIDOR | STAFF ROOM+ATTACHED BATH | ROOM 2 | ROOM 3 | ROOM 4 | ROOM 5 | ROOM 6 | ROOM 7 | ROOM 8 | CLEERK OFFICE | HM OFFICE WITH ATTACHED BATH AND STORE | ROOM 12 | ROOM 13 + ATTACHED BATH | STAIRCASE | CORRIDOR | ROOM 1 | ROOM 2 | ROOM 3 | ROOM 4 | ROOM 5 | ROOM 6 | ROOM 7 | ROOM 8 | ROOM 9 | ROOM 10 | ROOM 11 | CORRIDOR | ROOM 1 + ATTACHED BATH | ROOM 2 | KITCHEN | CORRIDOR | ROOM 1 + ATTACHED BATH | ROOM 2 | ROOM 3 | CORRIDOR | ROOM 1 | ROOM 2 | ROOM 3 | CORRIDOR | ROOM 1 | ROOM 2 | ROOM 3 | ROOM 4 | ROOM 5 | MASJID | CORRIDOR | ROOM 1 | ROOM 2 | ROOM 3 | CORRIDOR | ROOM 1 | ROOM 2 | CORRIDOR | ROOM 1 | ROOM 2 | ROOM 3 | ROOM 4 | CORRIDOR | ROOM 1 | ROOM 2 | CORRIDOR | ROOM 1 | ROOM 2 | ROOM 3 | ROOM 4 | CORRIDOR | ROOM 1 | ROOM 2 | ROOM 3 | ROOM 4 | ROOM 1 | ROOM 2 | CORRIDOR | HALL | EXTERNAL |  |  | Total
A | CIVIL
1 | Distemper Coat | Sft |  | 112 | 778 | 117 | 234 | 31 | 1505 | 154 | 279 | 270 | 270 | 370 | 270 | 270 | 270 | 104 | 24 |  | 20 |  | 1991 | 380 | 380 | 454 | 380 | 279 | 279 | 370 | 270 | 140 | 140 | 94 | 380 |  |  | 84 | 448 | 306 | 531 | 306 | 504 | 380 | 380 | 380 | 566 | 445 | 445 | 468 | 362 | 362 | 3149 | 405 | 336 | 336 | 336 | 693 | 532 | 532 | 740 | 324 | 324 | 324 | 438 | 352 | 488 | 488 | 760 | 407 | 407 | 407 | 471 | 552 | 425 | 425 | 425 | 425 | 225 | 225 | 1440 | 5450 |  |  |  | 28188
2 | Matt finish | Sft |  | 552 | 1632 | 480 | 744 | 480 | 4140 | 778 | 804 | 792 | 792 | 924 | 792 | 792 | 792 | 540 | 1400 | 912 | 988 |  | 4608 | 936 | 936 | 1032 | 936 | 804 | 804 | 924 | 792 | 588 | 588 | 468 |  | 470 | 618 | 333 | 805 | 714 | 969 | 714 | 854 | 796 | 796 | 796 | 944 | 862 | 862 | 888 | 786 | 786 | 2718 | 767 | 818 | 818 | 818 | 1178 | 1024 | 1024 | 1304 | 799 | 799 | 799 | 956 | 555 | 1057 | 1057 | 1131 | 982 | 982 | 982 | 1125 | 1147 | 982 | 982 | 982 | 982 | 638 | 638 | 1697 | 2507 |  |  | 368 | 45609
3 | Weather Coat | Sft | [83 empty] | 0
4 | External Plaster | Sft | [83 empty] | 0
5 | Internal Plaster | Sft | [19 empty] | 30 | [63 empty] | 0
6 | Ceiling Plaster | Sft | [37 empty] | 31 |  |  | 51 | 38 | 380 | 380 | 566 | 445 | 445 | 445 | 445 | 445 | [32 empty] | 140 | 3811
7 | Internal Plaster ( Seepage DPC ) | Sft |  | 138 | 408 | 120 | 186 | 120 | 1035 | 207 | 201 | 198 | 198 | 231 | 198 | 198 | 198 | 135 | 390 | 228 | 285 |  | 1152 | 234 | 234 | 258 | 234 | 201 | 201 | 231 | 198 | 148 | 148 | 117 |  |  |  | 34 |  | 178 | 356 | 272 | 316 | 237 | 237 | 237 | 372 | 255 | 255 | 255 | 255 | 255 |  | 264 | 296 | 296 | 296 | 404 | 372 | 372 | 279 | 183 | 183 | 183 | 218 | 555 | 1057 | 1057 | 380 | 982 | 982 | 982 | 380 | 196 | 165 | 165 | 165 | 165 | 126 | 126 | 333 | 492 |  |  |  | 15168
8 | Chiselling plaster | Sft | [83 empty] | 0
9 | Screeding plus water proof on roof | Sft |  | 112 | 778 | 117 |  | 31 | 1505 | 154 | 279 | 270 | 270 | 370 | 270 | 270 | 270 | 104 | 414 | 360 | 380 |  | 1991 | 380 | 380 | 454 | 380 | 279 | 279 | 370 | 270 | 140 | 140 | 94 |  | 132 | 219 | 84 | 448 | 306 | 531 | 288 | 504 | 380 | 380 | 380 | 566 | 445 | 445 | 445 | 445 | 445 |  | 405 | 336 | 336 | 336 | 693 | 532 | 532 | 740 | 324 | 324 | 324 | 438 | 352 | 488 | 488 | 760 | 407 | 407 | 407 | 471 | 552 | 425 | 425 | 425 | 425 | 225 | 225 | 1440 | 5450 |  |  | 140 | 25275
10 | Cracks repair on wall , col, beam stair etc. | Sft |  | 10 | 30 |  | 15 |  | 300 | 77 | 10 |  |  | 10 | 10 | 10 | 10 | 20 | 20 | 10 | 10 |  | 460 | 10 | 10 | 20 | 10 | 20 | 50 | 20 | 60 | 30 | 20 |  |  |  |  | 34 |  | 31 | 97 | 10 | 60 | 80 | 50 | 50 | 95 | 50 | 50 | 50 | 50 | 50 |  | 10 | 10 | 10 | 10 | 20 | 10 | 10 | 20 | 30 | 30 | 30 | 30 | 10 | 30 | 30 | 40 | 20 | 20 | 20 | 20 | 10 | 10 | 10 | 10 | 10 | 10 | 10 | 40 | 20 | 20 |  |  | 1317
11 | Patches on roof | Sft | [32 empty] | 40 | [17 empty] | 60 | 405 | 336 | 336 | 336 |  | 54 | 54 | 740 | 324 | 324 | 324 | 438 | 176 | 244 | 244 | 380 | 204 | 204 | 204 | 236 | [12 empty] | 5663
12 | Anti termite on existing wall | Sft |  |  | 80 |  |  |  | 120 |  | 80 |  |  |  | 80 |  |  |  | 48 |  |  |  |  | 46 | 46 | 104 | 46 | 80 | 80 | 185 | 80 |  | 118 | 94 |  | 47 | 62 | 34 |  | 72 | 97 | 70 | 86 | 80 | 80 | 80 | 95 | 87 | 87 | 87 | 87 | 87 | 272 | 77 | 82 | 82 | 82 | 118 | 103 | 103 | 131 | 80 | 80 | 80 | 96 | 56 | 106 | 106 | 114 | 99 | 99 | 99 | 113 | 115 | 99 | 99 | 99 | 99 | 64 | 64 | 170 | 251 |  |  | 37 | 4513
13 | Jacketing of existing column | Sft | [80 empty] | 120 |  |  | 120
14 | 1:2:4 ratio 2" thick flooring | Sft |  |  | 74 | 48 | 234 | 31 | [8 empty] | 14 | [5 empty] | 200 | ROOM 8: 15; ROOM 10: 140; ROOM 11: 94 |  |  |  | 84 | 448 | 306 | 531 | 288 | 504 | 380 | 380 | 380 | 566 | 445 | 445 | 445 | 445 | 445 |  |  | 336 | 336 | 336 |  | 532 | 532 | 740 | 324 | 324 | 324 | 438 | 352 | 488 | 488 | 760 | 407 | 407 | 407 | [13 empty] | 13623
15 | Porcelin tile on existing floor | Sft |  | 112 | 778 | 117 |  |  | 1208 |  | 279 | 270 | 270 | 370 | 270 | 270 | 270 |  |  | 360 |  |  |  | 380 | 380 | 454 | 380 | 279 | 279 | 370 | 270 | 140 | 140 | 94 |  |  |  | 84 |  | 306 | 531 | 288 |  | 380 | 380 | 380 |  | 445 | 445 | 445 | 445 | 445 |  |  | 336 | 336 | 336 |  | 532 | 532 |  | 324 | 324 | 324 | 438 |  | 488 | 488 |  | 407 | 407 | 407 | 471 |  | 425 | 425 | 425 | 425 | [7 empty] | 12424
16 | Dismentling of existing tile | Sft | [7 empty] | 134 | [75 empty] | 0
17 | skirting | Sft |  | 24 | 68 | 22 |  |  |  | 44 | 34 | 34 | 34 | 40 | 34 | 34 | 34 | 52 | 65 | 38 | 38 |  | 194 | 40 | 40 | 44 | 40 | 34 | 34 | 38 | 34 | 25 | 25 | 20 |  |  |  |  | 68 | 34 | 45 | 34 | 40 | 40 | 40 | 40 | 47 | 43 | 43 | 43 | 43 | 43 |  |  | 37 | 37 | 37 | 51 | 47 | 47 | 56 | 37 | 37 | 37 | 44 | 47 | 45 | 45 | 48 | 42 | 42 | 42 | 48 |  | 40 | 40 | 40 | 40 | [7 empty] | 1589
18 | Marble on stair | Sft | [6 empty] | 116.5 | [12 empty] | 132 | [30 empty] | 45 | [29 empty] | 1613 |  |  | 1658
19 | Door chowkhat | Rft | [37 empty] | 18 | 36 | 18 |  | 18 | 18 | 18 |  | 18 | 18 | 18 | 18 | 18 |  |  | 18 | 18 | 18 |  | 18 | 18 | [25 empty] | 306
20 | Window and ventilator chowkhat | Rft | [83 empty] | 0
21 | New door including chowkhat | Sft |  |  | 25 | 28 | 21 | 21 |  | 21 | 28 | 28 | 28 | 46 | 28 | 28 | 28 |  | 45 | 56 | 71 |  |  | 28 | 28 | 56 | 28 | 28 | 28 | 28 | 28 | 28 | 28 | 28 | [51 empty] | 0
22 | New Window/ venti including chowkhat | Sft |  |  | 2.5 | 52 |  |  |  | 32 | 90 | 60 | 60 | 122 | 60 | 60 | 15 |  |  | 72 | 72 |  |  | 90 | 90 | 48 | 90 | 24 | 24 | 36 | 60 | 60 | 60 | 60 | [51 empty] | 0
23 | New door without chowkhat | Sft | [33 empty] | 42 | 28 | 14 |  | 28 | 56 | 28 |  | 28 | 28 | 28 |  | 28 | 28 | 28 | 28 | 28 | 42 |  | 28 | 28 | 28 |  | 28 | 28 |  | 28 | 28 | 28 | 28 |  | 28 | 28 |  |  |  |  | 56 | [12 empty] | 826
24 | New Window/ venti without chowkhat | Sft | [33 empty] | 16 | 64 | 4 |  | 32 | 80 | 48 |  | 64 | 64 | 64 |  | 48 | 48 | 48 | 48 | 48 |  |  | 72 | 72 | 72 |  | 72 | 72 |  | 96 | 72 | 72 | 72 |  | 48 | 48 |  | 48 | 48 | 48 |  |  | 60 | 60 | 60 | 60 | [7 empty] | 1828
25 | Door palla repair | Sft | [67 empty] | 28 | 28 | 28 |  |  | 28 | 28 | 28 | 28 | [7 empty] | 196
26 | Window & vent. palla repair | Sft | [83 empty] | 0
27 | Repairing & fixing of grill, steel gate, wooden doors , windows & ventilator | Sft | [33 empty] | 16 | 64 |  |  | 32 | 64 | 48 |  | 48 | 48 | 48 |  | 48 | 48 | 48 | 48 | 48 |  |  | 72 | 72 | 72 |  | 72 | 72 |  | 96 | 72 | 72 | 72 |  | 48 | 48 |  | 48 | 48 | 48 |  |  | 60 | 60 | 60 | 60 |  |  | 1026 |  |  |  |  | 2786
28 | New Steel Grill | Sft | [7 empty] | 20 |  |  |  | 30 | [9 empty] | ROOM 8: 60 |  |  |  | 4 | 312 |  |  |  | 387 |  |  |  | 569 | [6 empty] | 298 |  |  |  | 78 |  |  | 488 |  |  |  |  | 103 |  |  | 117 |  |  |  |  | 456 | [7 empty] | 162 |  |  |  | 2974
29 | Painting of doors | Sft |  |  | 78 | 56 | 42 | 42 |  | 42 | 56 | 56 | 56 | 92 | 56 | 56 | 56 | 56 | 146 | 112 | 142 |  |  | 56 | 56 | 112 | 56 | 56 | 56 | 56 | 56 | 56 | 56 | 56 |  | 84 | 56 | 28 |  | 56 | 112 | 56 |  | 56 | 56 | 56 |  | 56 | 56 | 56 | 56 | 56 |  |  | 56 | 56 | 56 |  | 56 | 56 |  | 56 | 56 | 56 | 56 |  | 56 | 56 |  | 56 | 56 | 56 | 112 |  | 56 | 56 | 56 | 56 | [5 empty] | 105 |  | 2065
30 | Painting of widows & ventilators | Sft |  |  | 5 | 96 |  |  |  | 64 | 180 | 120 | 120 | 242 | 120 | 120 | 30 |  | 120 | 144 | 144 |  |  | 180 | 180 | 96 | 180 | 48 | 48 | 72 | 120 | 120 | 120 | 120 |  | 32 | 128 | 8 |  | 64 | 160 | 96 |  | 128 | 128 | 128 |  | 96 | 96 | 96 | 96 | 96 |  |  | 144 | 144 | 144 |  | 144 | 144 |  | 192 | 144 | 144 | 144 |  | 96 | 96 |  | 96 | 96 | 96 |  |  | 120 | 120 | 120 | 120 | [7 empty] | 3656
31 | Enamel paint on grill | Sft |  | 77 | 80 | 54 |  |  | 560 | 54 | 90 | 60 | 60 | 94 | 60 | 60 | 60 |  |  | 72 | 72 |  |  | 90 | 90 | 48 | 90 | 24 | 24 | 36 | 60 | 60 | 60 | 60 |  | 16 | 64 | 4 | 312 | 32 | 64 | 48 | 387 | 48 | 48 | 48 | 569 | 48 | 48 | 48 | 48 | 48 |  | 298 | 72 | 72 | 72 | 78 | 72 | 72 | 488 | 96 | 72 | 72 | 72 | 103 | 48 | 48 | 117 | 48 | 48 | 48 |  | 456 | 60 | 60 | 60 | 60 | 48 | 48 | 1026 | 366 |  |  |  | 6060
32 | Steel gate | Sft | [83 empty] | 0
33 | New RCC Work 1:1.5:3 concrete | Cft | [7 empty] | 17 | [5 empty] | 135 | 135 | [6 empty] | ROOM 5: 140; ROOM 6: 140; ROOM 9: 70; ROOM 10: 70; ROOM 11: 47 | [51 empty] | 0
34 | steel reinforcement | Cwt | [7 empty] | 1 | [5 empty] | 9 | 9 | [6 empty] | ROOM 5: 9; ROOM 6: 9; ROOM 9: 5; ROOM 10: 5; ROOM 11: 6 | [51 empty] | 0
35 | Glaze tile | Sft | [5 empty] | 36 |  | 34 | [8 empty] | 24 | [16 empty] | 36 |  | 84 |  | 25 | [41 empty] | 40 |  | 100 | 198 | 483
36 | Dado tile | Sft | [5 empty] | 96 |  | 100 | [8 empty] | 80 | [16 empty] | 186 |  | 259 |  | 119 | [41 empty] | 228 |  | 525 | 581 | 1898
37 | Block masonry | Cft | [83 empty] | 0
38 | Spout | Each | [83 empty] | 0
39 | Mortice lock | Each | [83 empty] | 0
40 | Blackboard repair and paint | Each | [9 empty] | 1 | 1 | 1 | 1 | 1 | 1 | [26 empty] | 1 | 1 | 1 |  | 1 | 1 | 1 | 1 | 1 |  |  | 1 | 1 | 1 |  | 1 | 1 |  | 1 | 1 | 1 | 1 |  | 1 | 1 |  | 1 | 1 | 1 | 1 |  | 1 | 1 | 1 | 1 | [7 empty] | 27 | bar: ROOM 1 to ROOM 11
41 | angle iron with barbed wire | Rft | [83 empty] | 0
42 | cemented tiles | Sft | [83 empty] | 0
43 | 1:3:6 plain C.C bed | Cft | [83 empty] | 0
44 | polyrthene sheet | Sft | [83 empty] | 0
45 | 1:10 concrete | Cft | [83 empty] | 0
46 | stone filling | Cft | [83 empty] | 0
47 | new earth outside | Cft | [83 empty] | 0
48 | Rubber lining | Sft | [83 empty] | 0
B | PLUMBING | [84 empty] | 0
1 | W.C | Each | [5 empty] | 1 |  | 1 | [10 empty] | 1 | [14 empty] | 1 |  |  |  | 1 | [43 empty] | 5 | 3 | 11
2 | Flash tank | Each | [5 empty] | 1 |  | 1 | [10 empty] | 1 | [14 empty] | 1 |  |  |  | 1 | [43 empty] | 5 | 3 | 11
3 | Floor trap | Each | [5 empty] | 1 |  | 1 | [10 empty] | 1 | [14 empty] | 1 |  |  |  | 1 | [41 empty] | 2 |  | 5 | 3 | 13.2
4 | Soap tray | Each | [5 empty] | 1 |  | 1 | [10 empty] | 1 | [14 empty] | 1 |  |  |  | 1 | [41 empty] | 2 |  | 5 | 3 | 13.2
5 | wash basin | Each | [5 empty] | 1 |  | 1 | [10 empty] | 1 | [14 empty] | 1 |  | 1 |  | 1 | [41 empty] | 2 |  | 5 | 3 | 14.3
6 | Pedestal | Each | [5 empty] | 1 |  | 1 | [10 empty] | 1 | [14 empty] | 1 |  | 1 |  | 1 | [41 empty] | 2 |  | 5 | 3 | 14.3
7 | Muslim Shower | Each | [5 empty] | 1 |  | 1 | [10 empty] | 1 | [14 empty] | 1 |  |  |  | 1 | [41 empty] | 2 |  | 5 | 3 | 13.2
8 | Bib Cock | Each | [5 empty] | 1 |  | 1 | [10 empty] | 1 | [14 empty] | 1 |  |  |  | 1 | [41 empty] | 2 |  | 5 | 3 | 13.2
9 | Gun metal Valve | Each | [5 empty] | 1 |  | 1 | [10 empty] | 1 | [14 empty] | 1 |  | 1 |  | 1 | [41 empty] | 2 |  | 5 | 3 | 14.3
C | ELECTRIFICATION | [84 empty] | 0
1 | Saver | Each |  | 4 | 8 | 4 | 2 | 1 | 16 | 5 | 2 | 2 | 2 | 4 | 2 | 2 | 2 | 2 | 8 | 4 | 4 |  | 8 | 4 | 4 | 4 | 4 | 4 | 4 | 4 | 4 | 4 | 4 | 4 | 4 | 2 |  | 1 | 4 | 5 | 6 | 5 | 4 | 4 | 4 | 4 | 6 | 4 | 4 | 4 | 4 | 4 |  | 4 | 6 | 6 | 6 | 4 | 6 | 6 | 4 | 4 | 4 | 4 | 4 | 2 | 6 | 6 | 4 | 6 | 6 | 6 | 6 | 4 | 6 | 6 | 6 | 6 | 3 | 3 | 10 | 10 | 8 | 6 | 4 | 265.1
2 | Fans | Each |  | 4 | 6 | 4 | 2 |  |  | 4 | 2 | 2 | 2 | 2 | 2 | 2 | 2 | 1 | 5 | 4 | 4 |  |  | 4 | 4 | 6 | 4 | 4 | 4 | 4 | 4 | 4 | 4 | 4 | [9 empty] | 2 | 2 | 2 |  | 2 | 2 | 2 | 2 | 2 |  |  | 2 | 2 | 2 |  | 2 | 2 |  | 2 | 2 | 2 | 2 |  | 2 | 2 |  | 2 | 2 | 2 | 2 |  | 2 | 2 | 2 | 2 | [7 empty] | 59.4
3 | Dimmer | Each |  | 4 | 6 | 4 | 2 |  |  | 4 | 2 | 2 | 2 | 2 | 2 | 2 | 2 | 1 | 5 | 4 | 4 |  |  | 4 | 4 | 6 | 4 | 4 | 4 | 4 | 4 | 4 | 4 | 4 | [9 empty] | 2 | 2 | 2 |  | 2 | 2 | 2 | 2 | 2 |  |  | 2 | 2 | 2 |  | 2 | 2 |  | 2 | 2 | 2 | 2 |  | 2 | 2 |  | 2 | 2 | 2 | 2 |  | 2 | 2 | 2 | 2 | [7 empty] | 59.4
4 | Switch board | Each |  | 2 | 2 | 2 | 1 | 1 | 5 | 2 | 1 | 1 | 1 | 1 | 1 | 1 | 1 | 1 | 2 | 2 | 2 |  | 2 | 2 | 2 | 2 | 2 | 2 | 2 | 2 | 2 | 2 | 2 | 2 | 1 | 1 |  | 1 | 2 | 2 | 1 | 1 | 2 | 1 | 1 | 1 | 2 | 1 | 1 | 1 | 1 | 1 |  | 2 | 1 | 1 | 1 | 2 | 1 | 1 | 2 | 1 | 1 | 1 | 1 | 1 | 1 | 1 | 2 | 1 | 1 | 1 | 1 | 2 | 1 | 1 | 1 | 1 |  |  | 6 |  | 4 | 4 | 4 | 75.9
5 | Wirring point for fan | Point |  | 4 | 6 | 4 | 2 |  |  | 4 | 2 | 2 | 2 | 2 | 2 | 2 | 2 | 1 | 5 | 4 | 4 |  |  | 4 | 4 | 6 | 4 | 4 | 4 | 4 | 4 | 4 | 4 | 4 | [5 empty] | 2 |  | 2 |  | 2 | 2 | 2 |  | 2 | 2 | 2 | 2 | 2 |  |  | 2 | 2 | 2 |  | 2 | 2 |  | 2 | 2 | 2 | 2 |  | 2 | 2 |  | 2 | 2 | 2 | 2 |  | 2 | 2 | 2 | 2 | [7 empty] | 63.8
6 | Wirring point for plug | Point |  | 4 |  | 4 | [28 empty] | 4 | 3 |  | 3 | 4 | 3 | 4 | 3 | 6 | 3 | 3 | 3 | 6 | 3 | 3 | 3 | 3 | 3 |  | 4 | 3 | 3 | 3 | 4 | 3 | 3 | 6 | 3 | 3 | 3 | 3 | 4 | 3 | 3 | 4 | 3 | 3 | 3 | 3 | 4 | 3 | 3 | 3 | 3 |  |  | 18 |  | 24 | 3 | 3 | 210.1
7 | Switches | No |  | 10 | 15 | 10 | 6 | 3 | 20 | 10 | 6 | 6 | 6 | 8 | 6 | 6 | 6 | 5 | 2 | 10 | 10 |  | 10 | 10 | 10 | 10 | 10 | 10 | 10 | 10 | 10 | 10 | 10 | 10 | 8 | 5 |  | 4 | 8 | 9 | 14 | 9 | 10 | 10 | 10 | 10 | 12 | 10 | 10 | 10 | 10 | 10 |  | 8 | 14 | 14 | 14 | 8 | 14 | 14 | 10 | 9 | 9 | 9 | 9 | 8 | 14 | 14 | 8 | 14 | 14 | 14 | 14 | 8 | 14 | 14 | 14 | 14 |  |  | 28 |  | 32 | 9 | 7 | 584.1
8 | 2 pin switch | No |  | 2 |  | 2 | 2 |  | 5 | 2 | 1 | 1 | 1 | 1 | 1 | 1 | 1 | 1 |  | 2 | 2 |  | 2 | 2 | 2 | 2 | 2 | 2 | 2 | 2 | 2 | 2 | 2 | 2 | 2 | 2 |  | 2 | 2 | 2 | 2 | 2 | 4 | 2 | 2 | 2 | 4 | 2 | 2 | 2 | 2 | 2 |  | 2 | 2 | 2 | 2 | 2 | 2 | 2 | 4 | 2 | 2 | 2 | 2 | 2 | 2 | 2 | 2 | 2 | 2 | 2 | 2 | 2 | 2 | 2 | 2 | 2 |  |  | 12 |  | 16 | 2 | 2 | 134.2
| 3 pin switch | No | [32 empty] | 2 | 1 |  | 1 | 2 | 1 | 2 | 1 | 2 | 1 | 1 | 1 | 2 | 1 | 1 | 1 | 1 | 1 |  | 2 | 1 | 1 | 1 | 2 | 1 | 1 | 2 | 1 | 1 | 1 | 1 | 2 | 1 | 1 | 2 | 1 | 1 | 1 | 1 | 2 | 1 | 1 | 1 | 1 |  |  | 6 |  | 8 | 1 | 1 | 75.9
9 | Ceiling rose | No | [83 empty] | 0
10 | fan clamp | No |  | 4 | 6 | 4 | 2 |  |  | 4 | 2 | 2 | 2 | 2 | 2 | 2 | 2 | 1 | 5 |  |  |  |  | ROOM 3: 6 | [9 empty] | 2 | 2 | 2 |  | 2 | 2 | 2 | 2 | 2 |  |  | 2 | 2 | 2 |  | 2 | 2 |  | 2 | 2 | 2 | 2 |  | 2 | 2 |  | 2 | 2 | 2 | 2 |  | 2 | 2 | 2 | 2 | [7 empty] | 59.4
11 | Batten holder | No |  | 4 | 8 | 4 | 2 | 1 | 16 | 4 | 2 | 2 | 2 | 4 | 2 | 2 | 2 | 2 | 8 | 4 | 4 |  | 8 | 4 | 4 | 4 | 4 | 4 | 4 | 4 | 4 | 4 | 4 | 4 | 4 | 2 |  | 1 | 4 | 5 | 6 | 5 | 4 | 4 | 4 | 4 | 6 | 4 | 4 | 4 | 4 | 4 |  | 4 | 6 | 6 | 6 | 4 | 6 | 6 | 4 | 4 | 4 | 4 | 4 | 2 | 6 | 6 | 4 | 6 | 6 | 6 | 6 | 4 | 6 | 6 | 6 | 6 | 3 | 3 | 10 | 10 | 8 | 6 | 4 | 265.1
12 | Bulb point | No |  | 4 | 8 | 4 | 2 | 1 | 16 | 4 | 2 | 2 | 2 | 4 | 2 | 2 | 2 | 2 | 8 | 4 | 4 |  | 8 | 4 | 4 | 4 | 4 | 4 | 4 | 4 | 4 | 4 | 4 | 4 | 4 | 2 |  | 1 | 4 | 5 | 6 | 5 | 4 | 4 | 4 | 4 | 6 | 4 | 4 | 4 | 4 | 4 |  | 4 | 6 | 6 | 6 | 4 | 6 | 6 | 4 | 4 | 4 | 4 | 4 | 2 | 6 | 6 | 4 | 6 | 6 | 6 | 6 | 4 | 6 | 6 | 6 | 6 | 3 | 3 | 10 | 10 | 8 | 6 | 4 | 265.1

## Rehabil( est) 1
BILL OF QUANTITIES
OF
REHABILITION OF SCHOOL
AT
GBHSS PANO AQIL (418010583)
N.B: | These items and their rates given in the are based on Schedule Rate 2012 of Govt. of Sindh. However Rates of Non-Schedule Items and Premium are to be filled by the Contractor .
1) SCHEDULE OF ITEM (A)
S.No | Description of Item | Unit | Qty | Rate | Amount
(Rs.)
1 | Providing and laying cement sand plaster in walls and ceiling including applying nero. Mixing and applying mortar to perfect line & level as per drawings, specifications (S.I. No. 11 & 13/P-51).
| c. 3/8" inches thick (1:4) (Ceiling) | %Sft | 3811 | 2197.52 | 83747.4872
2 | Reinforced cement concrete spout including fixing in position 2 1/2" x 6" x 5" .(S.I. No. 14/P-17). | Each | 10 | 261.25 | 2612.5
3 | Providing and laying floor of approved coloured glazed tiles 1/4" thick laid in white cement and pigment on bed of 3/4" thick cement mortar 1:2, complete in all respect as per drawing and specification or as directed by the engineer.
| Floors (S.I. No. 25/P-42). | %Sft | 483 | 27747.06 | 134018.2998
4 | Supply & fixing glazed tile dado 1/4" thick laid in pigment over 1:2 cement sand mortar 3/4" thick including finishing Dado (S.I. No. 38/P-44). | %Sft | 1898 | 28299.3 | 537120.714
|  |  |  | TOTAL= | 757499.001
2 | PLUMBING
1 | Providing and fixing orisa type white or color glazed earthen ware w.c pan with cost of low level plastic flush tank of 3 gallons capacity of approved quality i/c making requiste numbers of holes in walls , plinth & floor and making good in cement concrete 1:2:4 W.C pan orisa type 23" with plastic tank of low down 3 gallons C.I trap & C.I thumble (Superior Quality ) With 4" dia. earthen ware trap and plastic thumble (S.No 3 / P-2 ) | Each | 11 | 6166.6 | 67832.6
2 | Supplying & fixing soap tray of made of plastic of superior quality and design with fine finishing with c.p screws etc complete (S.I. No.6/P-8). | Each | 13.2 | 169.4 | 2236.08
3 | Providing & fixing 24" x 18" lavatory basin in white glazed earthen ware complete with and including the cost of W.I or C.I cantilever brackets 6 inches built into wall, painted white in to two coats after a primary coat of red lead paint , a pair of 1/2" dia rubber plug & chrome plate brass chain 1-1/4" dia malloable iron or c.p brass traps malloable iron or brass unions and making requiste number of holes in wall plinth & floor for pipe connection and making good in cement concrete 1:2:4 (Standard pattern ) (S.No 8 / P-3 ) | Each | 14.3 | 4253.9 | 60830.77
4 | Add extra for labour for providing and fixing of earthen ware pedestal white or coloured glazed (S.No 9 / P-3 ) | Each | 14.3 | 938.47 | 13420.121
5 | Providing & fixing C.P muslim shower with double bib cock & ring pipe (S.I. No.19(a)/P-19). | Each | 13.2 | 3432 | 45302.4
6 | Providing & fixing full way gun metal values with wheels threaded or flanged ends with rubber washing (S.I. No.6(A)/P-17)
| (v) 1-1/2" dia | Each | 14.3 | 695.42 | 9944.506
| (vii) 2" dia | Each | 14.3 | 956.12 | 13672.516
7 | (b) S/Fixing long bib-cock of superior quality with c.p head 1/2" dia (S.I. No. 13(a)/P-19).
|  | Each | 13.2 | 1109.46 | 14644.872
|  |  |  | TOTAL= | 227883.865
3 | ELECTRIFICATION
1 | Providing & fixing one way SP 5 amp switch flush type on metal board & covered with plastic sheet (S.No-219, Pg-33). | No | 75.9 | 54 | 4098.6
2 | Wiring for light or fan point with (3/.029) PVC insulated wire in 20mm (3/4") PVC conduit recessed in the wall or column as required (S.No.124, Pg-15). | Point | 63.8 | 1130 | 72094
3 | Wiring for plug point with (3/.029) PVC insulated wire in 20mm (3/4") PVC conduit recessed required in the wall or column as required including 1mm2 PVC insulated wire as ECC as required (S.No.126, Pg-15). | Point | 210.1 | 985 | 206948.5
4 | Providing & fixing one way SP 5 amp switch flush type on metal board & covered with plastic sheet (S.No-219, Pg-33). | No | 584.1 | 54 | 31541.4
5 | Providing & fixing two pin 5 amp plug & socket switch flush type on metal board & covered with plastic sheet (S.No-222, Pg-33). | No | 134.2 | 83 | 11138.6
6 | Providing & fixing three pin 5 amp plug & socket switch flush type on metal board & covered with plastic sheet (S.No-226, Pg-33). | No | 75.9 | 151 | 11460.9
7 | Providing & fixing bakelite / plastic ceiling rose with two terminals (S.No-228, Pg-33). | No | 59.4 | 72 | 4276.8
8 | Providing & fixing brass / PVC batten holder superior quality (S.No-232, Pg-33). | No | 265.1 | 70 | 18557
TOTAL = |  |  |  |  | 360115.8
2) NON - SCHEDULE OF ITEM
A | CIVIL WORKS
1 | Dampnees in wall is treated by pouring damp proof course (as item # 5 of rehabilitation drawing) by filling after chizeling along the width of wall using a mixture of Cement, Coarse Sand, Pea Gravel and Pudlo in ratio 1:1-1/2:3 as per direction given in rehabilitation sheet and as per direction of engineer in charge. | Sft | 15168 | 177 | 2684736
2 | Plaster after dampness for 2.5' (or more varying with site) height plastering will be done by first weeking the entire surface rough and its plastering the surface | Sft | 15168 | 42 | 637056
3 | Screeding on Roof with Rubber lining and bitumen while also maintaining the slope of the roof for concrete spouts. | Sft | 12637.5 | 202 | 2552775
4 | Cracks repair on wall , col, beam stair etc. | Sft | 1317 | 110 | 144870
5 | Anti termite on existing wall as per the rehabilitation drawings. | Sft | 4513 | 10 | 45130
6 | Porcelain tile will be laid with plastic sheet for water proofing at base. Details of layer are given in rehabilitation sheet (see figure 13&14, detail # 7 & drawing no 2 of rehabilitation). | P.Sft | 12424 | 282 | 3503568
7 | Room skirting of proceline tile by first making, or surface rough and fixing skirting after mortar and cement & sand mix as per standard and direction of engineer in charge. | Sft | 1589 | 186 | 295554
8 | Painting door by first making the surface smooth and filling it with filler and after making the surface two coats of paint as required by engineer in charge. | P.Sft | 2065 | 64 | 132160
9 | Painting windows by first making the surface smooth with filler and later two coats of paint as required by engineer in charge. | P.Sft | 3656 | 64 | 233984
10 | Window grill painting. Cleaning existing grill with steel brush and sand paper to surface get smooth. Applying red oxide one coat and later two coats of enamel paint. | P.Sft | 8846 | 24 | 212304
11 | Providing and fixing 3/8" thick Verona marble tiles of approved quality and colour shade size on stairs as specified in drawings in steps and risers skirting and facing removal / tucking of existing plaster surface etc over 1/2" thick base of cement mortar 1:3 setting mortar base including fillings the joints and washing the tiles with white cement , slurry current , finishing cleaning and polishing etc complete . (a) for new work | P.Sft | 1658 | 510 | 845580
12 | Scratch and finish the roof surface and make base for new paint using prime coat and distemper the surface with maximum of two coats. | Sft | 28188 | 80 | 2255040
13 | Scratch the rough paint of the wall and make the surface smooth and make ground by filling filler or prime coat or any other filling material and prepare a smooth surface. After preparing the surface paint it with matt finish paint (two coats) only. | Sft | 45609 | 91 | 4150419
14 | Plaster after erosion of clear cover:- Plastering the eroded surface in one layer or two with a ratio of 1:3 (Cement : Sand). Applying zinc rich and SBR work in as per direction given as 1st rehabilitation drawing (01). For further construction detail refer to the site supervision or design consultant if required. | Sft | 5663 | 131 | 741853
15 | Door chokat of diar prepare & fix it using hole pass and fixing it to walls. | Sft | 306 | 538 | 164628
16 | Windows repair will be done by having the same design as for other existing windows as per direction of engineer in charge. | Sft | 1828 | 275 | 502700
17 | Doors repair will be done by having the same design as for existing door as per direction of engineer in charge. | Sft | 1022 | 275 | 281050
18 | Window new grill providing & fixing new grill of design as given in drawing. Fixing to wall. | Sft | 2974 | 262 | 779188
19 | Black board repair | Each | 27 | 3000 | 81000
TOTAL = |  |  |  |  | 20243595
C | ELECTRICAL WORKS
1 | Providing and fixing 25 watt saver lamp Philips quality or equivalent as approved by Engineer in charge | No | 265.1 | 280 | 74228
2 | Providing & fixing ceiling fan 56" good quality (Royal/ Pak/ Millat or equivalent as directed by Engineer) | No | 59.4 | 3980 | 236412
3 | Providing and fixing 6 Amps Piano fan dimmer fixed on plastic or fiber top cover sheet on 14 SWG metal board recessed in the wall and column including connection as required. | No | 59.4 | 333 | 19780.2
4 | Providing and fixing 4 1/2" x 4 1/2" MS dia casted powder coated recessed type fan clamp box with 3/8" dia MS bar fan clamp fixed on roof at casting time as required. | No | 59.4 | 318 | 18889.2
5 | Concealed switch board base with switch board of switch kid or equivalent. | No | 75.9 | 150 | 11385
Total= |  |  |  |  | 360694.4

## N.W.C(M.S) 1
MEASUREMENT SHEET OF NEW WORK
S.No | Description | Unit | Class (10 rooms) | 4 toilet + 1 filter | OHTW | 4 toilet + 1 filter | OHTW | 4 toilet + 1 filter | OHTW | 4 toilet + 1 filter | OHTW | New boundary wall | Main gate | walk way | TOTAL
1 | Excavation | Cft | 3750 | 1055 |  | 1055 |  | 1055 |  | 1055 |  | 1300 | 100 |  | 9370
2 | Lean 1:4:8 | Cft | 375 | 105 |  | 105 |  | 105 |  | 105 |  | 390 | 20 |  | 1205
3 | New earth outside | Cft | 2000 | 600 |  | 600 |  | 600 |  | 600 |  |  |  |  | 4400
4 | Concrete 1:1.5:3 | Cft | 4680 | 1000 | 260 | 1000 | 260 | 1000 | 260 | 1000 | 260 | 1105 | 300 |  | 11125
5 | Steel reinforcement | Cwt | 280 | 60 | 20 | 60 | 20 | 60 | 20 | 60 | 20 | 117 | 20 |  | 737
6 | 1:2:4 ( 2" thick flooring) | Sft | 3190 | 300 |  | 300 |  | 300 |  | 300 |  |  |  |  | 4390
7 | Poly thene sheet | Sft | 3190 | [11 empty] | 3190
8 | 1:3:6 ( 3" thick ) | Cft | 797.5 | 75 |  | 75 |  | 75 |  | 75 |  |  |  |  | 1097.5
9 | Stone filling | Cft | 1600 | 150 |  | 150 |  | 150 |  | 150 |  |  |  |  | 2200
10 | Block masonry | Cft | 4130 | 700 |  | 700 |  | 700 |  | 700 |  | 1950 |  |  | 8880
11 | New door | Sft | 245 | 120 |  | 120 |  | 120 |  | 120 |  |  |  |  | 725
12 | New window & ventilator | Sft | 720 | 30 |  | 30 |  | 30 |  | 30 |  |  |  |  | 840
13 | Steel grill | Sft | 720 | 30 |  | 30 |  | 30 |  | 30 |  |  |  |  | 840
14 | Painting on door | Sft | 490 | 270 |  | 270 |  | 270 |  | 270 |  |  |  |  | 1570
15 | Painting on window / ventilator | Sft | 1440 | 67.5 |  | 67.5 |  | 67.5 |  | 67.5 |  |  |  |  | 1710
16 | Porcelin tile | Sft | 3190 | [11 empty] | 3190
17 | skirting | Sft | 370 | [11 empty] | 370
18 | Marble on stair | Sft | [12 empty] | 0
19 | Glaze tile | Sft |  | 30 |  | 30 |  | 30 |  | 30 |  |  |  |  | 120
20 | Dado tile | Sft |  | 175 |  | 175 |  | 175 |  | 175 |  |  |  |  | 700
21 | External plaster | Sft | 9520 | 1500 | 710 | 1500 | 710 | 1500 | 710 | 1500 | 710 |  | 1000 |  | 19360
22 | Internal plaster | Sft | 9520 | 1550 |  | 1550 |  | 1550 |  | 1550 |  | 8775 |  |  | 24495
23 | Ceiling plaster | Sft | 3190 | 350 |  | 350 |  | 350 |  | 350 |  |  |  |  | 4590
24 | Matt finish | Sft | 9520 | 1550 |  | 1550 |  | 1550 |  | 1550 |  |  |  |  | 15720
25 | Weather Coat | Sft | 9520 | 1500 | 525 | 1500 | 525 | 1500 | 525 | 1500 | 525 | 8775 | 300 |  | 26695
26 | Distemper | Sft | 3190 | 350 |  | 350 |  | 350 |  | 350 |  |  |  |  | 4590
27 | 3" th roofing plus water proofing | Sft | 3190 | 350 |  | 350 |  | 350 |  | 350 |  |  |  |  | 4590
28 | DPC | Sft |  | 100 |  | 100 |  | 100 |  | 100 |  |  |  |  | 400
29 | Spout | Each | 20 | 4 |  | 4 |  | 4 |  | 4 |  |  |  |  | 36
30 | Mortice lock | Each | 10 | 5 |  | 5 |  | 5 |  | 5 |  |  |  |  | 30
31 | 1:10 concrete | Cft |  | 75 |  | 75 |  | 75 |  | 75 |  |  |  |  | 300
32 | Anti termite on existing wall | Sft | 3750 | 1005 |  | 1005 |  | 1005 |  | 1005 |  |  |  |  | 7770
33 | boring | Rft | [12 empty] | 0
34 | Sub base | Sft | [11 empty] | 9392 | 9392
35 | cemented tiles | Sft | [11 empty] | 9392 | 9392
37 | Dismentaling roof | Cft | [12 empty] | 0
38 | Dismentaling door | No | [12 empty] | 0
39 | Dismentaling window/vent | No | [12 empty] | 0
40 | Dismentaling floor | Cft | [12 empty] | 0
41 | Dismentaling walls | Cft | [12 empty] | 0
42 | Steel gate | Sft | [10 empty] | 144 |  | 144
43 | Enamel paint on grill | Sft | 360 | [9 empty] | 320 |  | 680
44 | Barbed wire (angle iron) | Rft | [9 empty] | 320 |  |  | 320
45 | Barbed wire ( 3 layer ) | Rft | [9 empty] | 960 |  |  | 960
46 | red soil | cft | [9 empty] | 14000 |  |  | 14000
0
B | PLUMBING | [13 empty] | 0
1 | lead connection | Each |  | 3 |  | 3 |  | 3 |  | 3 |  |  |  |  | 12
2 | nylon connection | Each |  | 3 |  | 3 |  | 3 |  | 3 |  |  |  |  | 12
3 | 4" M.S clamp | Each |  | 15 |  | 15 |  | 15 |  | 15 |  |  |  |  | 60
4 | 3" M.S clamp | Each |  | 15 |  | 15 |  | 15 |  | 15 |  |  |  |  | 60
5 | Tee cock | Each |  | 5 |  | 5 |  | 5 |  | 5 |  |  |  |  | 20
6 | Bib Cock | Each |  | 5 |  | 5 |  | 5 |  | 5 |  |  |  |  | 20
7 | W.C | Each |  | 4 |  | 4 |  | 4 |  | 4 |  |  |  |  | 16
8 | wash basin | Each |  | 4 |  | 4 |  | 4 |  | 4 |  |  |  |  | 16
9 | Pedestal | Each |  | 4 |  | 4 |  | 4 |  | 4 |  |  |  |  | 16
10 | Gully trap | Each |  | 1 |  | 1 |  | 1 |  | 1 |  |  |  |  | 4
11 | man hole | Each |  | 1 |  | 1 |  | 1 |  | 1 |  |  |  |  | 4
12 | Soap tray | Each |  | 4 |  | 4 |  | 4 |  | 4 |  |  |  |  | 16
13 | Muslim Shower | Each |  | 4 |  | 4 |  | 4 |  | 4 |  |  |  |  | 16
14 | ball valve | Each |  | 4 |  | 4 |  | 4 |  | 4 |  |  |  |  | 16
15 | Gun metal Valve | Each |  | 2 |  | 2 |  | 2 |  | 2 |  |  |  |  | 8
16 | chamber | Each |  | 1 |  | 1 |  | 1 |  | 1 |  |  |  |  | 4
| NON | [13 empty] | 0
17 | 3/4" dia | Rft |  | 50 |  | 50 |  | 50 |  | 50 |  |  |  |  | 200
18 | 1" dia | Rft |  | 150 |  | 150 |  | 200 |  | 200 |  |  |  |  | 700
19 | 2" dia | Rft |  | 150 |  | 150 |  | 200 |  | 200 |  |  |  |  | 700
20 | 4" dia | Rft |  | 200 |  | 200 |  | 200 |  | 200 |  |  |  |  | 800
21 | 3" dia | Rft |  | 200 |  | 200 |  | 200 |  | 200 |  |  |  |  | 800
22 | Floor trap | Each |  | 10 |  | 10 |  | 10 |  | 10 |  |  |  |  | 40
23 | 8" | Rft |  | 200 |  | 200 |  | 200 |  | 200 |  |  |  |  | 800
C | ELECTRIFICATION | [13 empty] | 0
1 | Saver | Each |  | 9 |  | 9 |  | 9 |  | 9 |  |  |  |  | 36
2 | Fans | Each | [12 empty] | 0
3 | Dimmer | Each | [12 empty] | 0
4 | Switch board | Each |  | 5 |  | 5 |  | 5 |  | 5 |  |  |  |  | 20
5 | Wirring point for fan | Point |  | 10 |  | 10 | [8 empty] | 20
6 | Wirring point for plug | Point |  | 10 |  | 10 |  | 10 |  | 10 |  |  |  |  | 40
7 | Switches | No |  | 15 |  | 15 |  | 15 |  | 15 |  |  |  |  | 60
8 | 2 pin switch | No |  | 2 |  | 2 |  | 2 |  | 2 |  |  |  |  | 8
| 3 pin switch | No |  | 2 |  | 2 |  | 2 |  | 2 |  |  |  |  | 8
9 | Ceiling rose | No | [12 empty] | 0
10 | fan clamp | No | [12 empty] | 0
11 | Batten holder | No |  | 9 |  | 9 |  | 9 |  | 9 |  |  |  |  | 36

## CIVIL EST 1
BILL OF QUANTITIES
OF
CONSTRUCTION OF SCHOOL
AT
GBHSS PANO AQIL (418010583)
N.B: | These items and their rates given in the are based on Schedule Rate 2012 of Govt. of Sindh. However Rates of Non-Schedule Items and Premium are to be filled by the Contractor .
1) SCHEDULE OF ITEM (A), CIVIL WORKS
S.No | Description of Item | Unit | Qty | Rate | Amount
(Rs.)
1 | Excavation in foundation of building bridges and other structures including dagbelling dressing refilling around structure with excavated earth watering and ramming lead up to 5ft (S.I. No. 18 (b)/P-4) (for foundation)
| (a) In Ordinary Soil | %oCft | 9370 | 3176.25 | 29761.4625
2 | Cement concrete plain including placing compacting, finishing and curing, complete (includingscreening and washing of stone aggregate without shuttering).
| (a) Ratio 1:4:8 (S.I. No. 5(i)/P-15). | %Cft | 1205 | 11288.75 | 136029.4375
3 | Filling, watering and ramming earth under floor with new earth excavated from outside lead upto the one chain and lift upto 5 ft.(S.I. No. 22/P-4). | %oCft | 4400 | 3630 | 15972
4 | Reinforced cement concrete work including all labour and material except the cost of steel reinforcement and its labour for bending and binding which will be paid separately. This rate also includes all kinds of forms moulds lifting shuttering curing rendering and finsihing the exposed surface .
a) R.C work in roof slab, beams columns rafts,lintels and other structural members laid in situ or precast laid in position complete in all respects.
| (I) Ratio (1:1 1/2:3) or more 90 Lbs cement 2 Cft sand 4 Cft. Shingle 1/8" to 1/4" guage.must have cylinder strength >3750psi (S.I. No.6(a)(ii)/P-16). | P.Cft | 11125 | 349 | 3882625
5 | Providing and laying topping cement concrete (1:2:4) including surface finishing and dividing into panels (S.I. No. 16(c)/P-41).
| a. 2" thick (Under Floor) | %Sft | 4390 | 3275.5 | 143794.45
6 | Cement concrete plain including placing compacting, finishing and curing, complete (includingscreening and washing of stone aggregate without shuttering). Ratio (1:3:6 ) (SNo.5 h / P - 15 ) | %Cft | 1097.5 | 12595 | 138230.125
7 | Providing and Laying stone or spawl filling on level (S.I No. 28(b)/P-31). | %Cft | 2200 | 563.86 | 12404.92
8 | Providing & laying 1:3:6 cement concrete solid block masonary wall 6" and below in thickness set in 1:6 cement mortar in ground floor superstructure including raking out joints & curing etc complete (S.I. No. 24/P-18). | %Cft | 8880 | 15771.01 | 1400465.688
9 | Supply & fixing first class deodar wood wrought joinery in doors and windows etc, fixed in position including chowkats hold fasts hinges, iron tower bolts, chock cleats, handles and cords with hooks, etc, Deodar paneled or paneled and glazed or fully glazed, complete in all respects as per specifications and drawings (S.I. No. 7/P-57).
| b. 1-3/4" thick | P.Sft | 1565 | 1273.76 | 1993434.4
10 | Supplying & fixing in position iron / steel grill of 3/4" x 1/4" size flat iron of approved design including painting 3 coats etc complete ( weight not be less than 3.7 lbs/sq. foot of finished grill )( S.No 26 / P-92) | P.Sft | 840 | 180.5 | 151620
11 | Preparing surface and painting of doors and windows any type.(including Edges)(S.I. No. 5c/P-68,69).
| (i) Priming coat | %Sft | 3280 | 862.95 | 28304.76
| (ii) Two coat of paint | %Sft | 3280 | 626.73 | 20556.744
12 | Providing and laying floor of approved coloured glazed tiles 1/4" thick laid in white cement and pigment on bed of 3/4" thick cement mortar 1:2, complete in all respect as per drawing and specification or as directed by the engineer.
| Floors (S.I. No. 25/P-42). | %Sft | 120 | 27747.06 | 33296.472
13 | Supply & fixing glazed tile dado 1/4" thick laid in pigment over 1:2 cement sand mortar 3/4" thick including finishing Dado (S.I. No. 38/P-44). | %Sft | 700 | 28299.3 | 198095.1
14 | Providing and laying cement sand plaster in walls and ceiling including applying nero. Mixing and applying mortar to perfect line & level as per drawings, specifications (S.I. No. 11 & 13/P-51).
| a. In walls 3/4 inches thick (1:6) (External Plaster) | %Sft | 19360 | 2590.5 | 501520.8
| b. In walls 1/2" inches thick (1:4) (Internal Plaster)) | %Sft | 24495 | 2283.93 | 559448.6535
| c. 3/8" inches thick (1:4) (Ceiling) | %Sft | 4590 | 2197.52 | 100866.168
15 | Preparing the surface and painting with matt finish i/c rubbing the surface with bathy (Silicon carbide rubbing brick) filling the voids with zink/chalk/plaster of paris mixture, applying first coat premix making the surface smooth and then painting 3 coats with matt finish of approved make etc: complete (S.I. No. 36(a) / P-54). | %Sft | 15720 | 1989.62 | 312768.264
16 | Preparing the surface and painting with weather coat including rubbing the surface with rubbing brick / sand paper filling the voids with chalk / plaster of paris and then painting with weather coat of approved make (S.I No. (A) 38/P-55). | %Sft | 26695 | 1328.25 | 354576.3375
| 2nd & subsequent coat (S.I No. (B) 38/P-55). | %Sft | 26695 | 619.85 | 165468.9575
17 | Primary coat of Chalk under distemper (for ceiling)(S.I. No. 23/P-53). | %Sft | 4590 | 442.75 | 20322.225
| Distempering (c) three coats.(for ceiling) (S.I No. 24/P-53). | %Sft | 4590 | 1079.65 | 49555.935
18 | Damp proof course with cement sand Ratio ( 1: 2 ) mixed with dampo (S.No 69 / P- 106 ) 1-1/2" Thick | %Sft | 400 | 1934.82 | 7739.28
19 | Reinforced cement concrete spout including fixing in position 2 1/2" x 6" x 5" .(S.I. No. 14/P-17). | Each | 36 | 261.25 | 9405
20 | Providing and fixing approved quality mortice lock ( S.No 21 / P- 59 ) | Each | 30 | 1786.13 | 53583.9
21 | Preparing sub base by supplying and spreading stone metal 1-1/2" - 2" gauge of approved quality from approved quarry in required thickness to proper camber and grade including hand packing filling voids with 10 cft screening and non plastic quarry fines of approved source, watering and compacting to achieve 98-100 % density as per modified AASHO specification .( Rate includes all cost of materiaks T& P and carriages up to 3 chains )( S.No 11 c / P - 3 of 16 ) | %Cft | 9392 | 4359.76 | 409468.6592
22 | Cement tiles (8"x 8"x 3/4") laid flat in 1:2 cement mortar over 3/4" thick cement motar 1:2(S.No13 / P- 40 ) | %Sft | 9392 | 10916.65 | 1025291.768
23 | Making and fixing steel grated doors with 1/16" thick sheeting including angle iron frame 2" x 2" x 3/8" and 3/4" squre bars 4" centre to centre with locking arrangement | P.sft | 144 | 726.72 | 104647.68
24 | Preparing the surface and painting of doors, windows and ventilator with enamel paint.(including Edges). | %Sft | 680 | 837.1 | 5692.28
| 2 nd & subsequent coat | %Sft | 680 | 584.65 | 3975.62
25 | Providing Anti-Termite treatment by Spraying / sprinling spreading Neptachlar 0.5% Emulsion as on overall pre-construction tretment in slab type construction under the slab and along the attached perches or entrances etc, complete as per the directiobns of Engineer Incharge (S.I No. 92/ P-108) | Sft | 7770 | 9.74 | 75679.8
26 | Providing and fixing angle iron vertical posts for barbed wire fencing of size 2" x 2" 1/4" embedded in RCC/Masonry pillars i/c making cuts/holders @12" i/c fixing in pillars by chiseling and filling with cement sand mortar, repairing & finishing the surface. (S.I NO 8/ P-94) | P.Rft | 320 | 169.18 | 54137.6
27 | Providing and fixing barbed wire fencing with 12 gauge 4 points @ 6" apart barbed wire i/c straightening & fixing in angle iron vertical posts. (S.I NO 9/ P-95) | P.Rft | 960 | 8.38 | 8044.8
TOTAL = |  |  |  |  | 12006784.2867
2) NON - SCHEDULE OF ITEM
1 | Screeding on Roof with Rubber lining and bitumen while also maintaining the slope of the roof for concrete spouts. | Sft | 4590 | 202 | 927180
2 | Providing and laying 1:10 cement concrete in flooring, laid stone soling using SR cement with screened graded bajri as specified in drawing in all respect as per instruction of engineer encharge. | Cft | 300 | 110.3 | 33090
3 | Providing and fabrication of deformed steel reinforcement of attleast Grade 60 having yield strength at 0.2% strain for cement concrete including cutting, bending, laying in position, making joints and fastenings including cost of binding wire (also including removal of rust from bars). | Ton | 36.85 | 125000 | 4606250
4 | Providing and fixing emergency lights | Each | 10 | 1000 | 10000
5 | Providing and fixing fire extinguishers | Each | 4 | 10000 | 40000
6 | Providing First Aid Kit | Each | 2 | 500 | 1000
7 | Providing and fixing Water Cooler. | Each | 3 | 20000 | 60000
8 | Providing and filling red soil where required | Cft | 14000 | 80 | 1120000
9 | Parking shed for cars and motorbikes with steel pipes and green shade as per drawings specified | Sft | 3300 | 250 | 825000
TOTAL = |  |  |  |  | 7622520
Note on F27: iIn new grill doesn’t need paint. so grill paint only in exsisting grill

## Plumb 1
BILL OF QUANTITIES
CONSTRUCTION OF SCHOOL
AT
PANO AQIL
GBHSS PANO AQIL (418010583)
2 (B) SCHEDULE OF ITEM (B), PLUMBING WORKS
S.No | Description of Item | Unit | Qty | Rate | Amount
|  |  |  | (Rs.) | (Rs.)
1 | Providing & fixing 1/2" dia, lead connection complete with a 1/2" dia brass stop cock, two brass nuts & lining jointed to lead pipe with plumber wiped solder joints 1/2" inches lead pipe to be of not less than 4lbs per lineal yard (S.I. No. 22/P-6). | Each | 12 | 689.7 | 8276.4
2 | Providing & fixing in position nylon connections complete with 1/2" dia brass stop cock with pair of brass nuts and lining joints to nylon connection (S.I. No. 23/P-6). | Each | 12 | 447.15 | 5365.8
3A | Providing & fixing M.S clamps of the approved design to 4" i/c the cost of cutting and making good to wall or M.S bolts and nuts, 4" into wall including pipe distance pieces extra painting to match the colour of the building (S.I. No. 2/P-9). | Each | 60 | 72.16 | 4329.6
3B | Providing & fixing M.S clamps of the approved design to 3" i/c the cost of cutting and making good to wall or M.S bolts and nuts,3" into wall including pipe distance pieces extra painting to match the colour of the building (S.I. No. 14/P-10). | Each | 60 | 264 | 15840
4 | (b) S/Fixing concealed Tee stop cock of superior quality with c.p head 1/2" dia (S.I.No. 14(A)/P-18).
|  | Each | 20 | 1097 | 21940
5 | (b) S/Fixing long bib-cock of superior quality with c.p head 1/2" dia (S.I. No. 13(a)/P-19).
|  | Each | 20 | 1109.46 | 22189.2
6 | Providing and fixing orisa type white or color glazed earthen ware w.c pan with cost of low level plastic flush tank of 3 gallons capacity of approved quality i/c making requiste numbers of holes in walls , plinth & floor and making good in cement concrete 1:2:4 W.C pan orisa type 23" with plastic tank of low down 3 gallons C.I trap & C.I thumble (Superior Quality ) With 4" dia. earthen ware trap and plastic thumble (S.No 3 / P-2 ) | Each | 16 | 6166.6 | 98665.6
7 | Providing & fixing 24" x 18" lavatory basin in white glazed earthen ware complete with and including the cost of W.I or C.I cantilever brackets 6 inches built into wall, painted white in to two coats after a primary coat of red lead paint , a pair of 1/2" dia rubber plug & chrome plate brass chain 1-1/4" dia malloable iron or c.p brass traps malloable iron or brass unions and making requiste number of holes in wall plinth & floor for pipe connection and making good in cement concrete 1:2:4 (Standard pattern ) (S.No 8 / P-3 ) | Each | 9 | 4253.9 | 38285.1
8 | Add extra for labour for providing and fixing of earthen ware pedestal white or coloured glazed (S.No 9 / P-3 ) | Each | 9 | 938.47 | 8446.23
9 | Supplying & fixing 6" x 4" earthen gully trap with 4" outlet complete with 4" thick 1:2:4 C.C for bed & 1/2 thick cement plaster (1:3) to the karb C.I grating 6" x 6" and C.I. cover and frame 12"x12" (inside) etc Complete (b) earthen ware glazed gully trap(a) (i) 6'x6"x4" (i) With C.I Cover and Frame(S.I. No. 1(i)/P-23. | Each | 4 | 1220.67 | 4882.68
10 | Construction manhole for the required dia of circular sewer and 7'-9" depth with walls of B.B in cement mortar 1:3 cement plaster 1:3, 1/2" thick inside of wall and 1" (25mm) thick over benching and channel including fixing C.I manhole cover with frame of clear opening 2'x2' (610 x 610mm) of 4.5 cwt embedded inplain C.C 1:2:4 and two way reinforecement 6" thick includind fixing 1" (25mm) dia dia M.S steps 6" (150mm) wide projecting 4" (102mm) from the face of wall at 12" (305mm) c/c duly painted etc complete as per specification and drawing (a) 4" to 9" dia 4" x3'x7'-9" (S.I.No. 2/P-47) ).(if the depth of main hole is less than 7'-9" deduct from the cost @rate 2143/each). | Each | 4 | 42745 | 170980
11 | Supplying & fixing soap tray of made of plastic of superior quality and design with fine finishing with c.p screws etc complete (S.I. No.6/P-8). | Each | 15 | 169.4 | 2541
12 | Providing & fixing C.P muslim shower with double bib cock & ring pipe (S.I. No.19(a)/P-19). | Each | 15 | 3432 | 51480
13 | Supplying & fixing ball valves (with unsoldered copper ball) 2" dia (S.I. No.8/P-18) | Each | 15 | 593.37 | 8900.55
14 | Providing & fixing full way gun metal values with wheels threaded or flanged ends with rubber washing (S.I. No.6(A)/P-17)
| (v) 1-1/2" dia | Each | 8 | 695.42 | 5563.36
| (vii) 2" dia | Each | 8 | 956.12 | 7648.96
15 | Constructing small wheel value chamber clear inside size 12" x 12" x 12" with walls of 9" thick of B.B cement mortar 1:3 over 4" thick cement concrete 1:3:6 cement plastered 1/2" thick 1:3 inside including supplying & fixing C.I light weight manhole cover with frame and locking arrangement of 12" x 12" clear opening etc complete (S.I. No.8/P-52). | Each | 4 | 3128 | 12512
Total |  |  |  |  | 487846.48
4 (B) NON SCHEDULE OF ITEM (B), PLUMBING WORKS
1 | Supply & fix UPVC (Dadex or Equivalent or approved by engineer incharge) fitting with 'Z' joint & rubber ring etc.
| (a) Elbow / Bend 110 mm or 4" dia | Each | 35 | 3885 | 135975
| (b) Tee 110 mm dia | Each | 40 | 8076 | 323040
| (c) Socket 110 mm dia | Each | 35 | 799 | 27965
| (d) UPVC Tee With Door 110 mm dia | Each | 40 | 5517 | 220680
2 | Supply & fix UPVC (Dadex or Equivalent or approved by engineer incharge) fitting with 'Z' joint & rubber ring etc.
| (a) Elbow / Bend 75 mm or 3" dia | Each | 35 | 3118 | 109130
| (b) Tee 75 mm dia | Each | 35 | 3201 | 112035
| (c) Socket 75 mm dia | Each | 35 | 550 | 19250
| (d) UPVC Tee With Door 75 mm dia | Each | 35 | 4428 | 154980
3 | Providing & laying PPR PN-20 (Dadex or approved by engineer incharge) pipe with all fittings i.e socket, bend tee, elbow where required.
| (a) 20mm (3/4") dia PPR | Rft | 200 | 56.4 | 11280
| (b) 1 mm ( 1" ) | Rft | 600 | 72.81 | 43686
| d) 50 mm (2") dia | Rft | 600 | 264 | 158400
4 | Supply & laying UPVC (Dadex or approved by engineer incharge) soil and waste pipe complete 'Z' joint and rubber ring all as specified including socket, bend, tee all fittings 4" dia (110 mm) etc complete. | Rft | 350 | 247.19 | 86516.5
5 | Supply & laying UPVC (Dadex or approved by engineer incharge) soil and waste pipe complete 'Z' joint and rubber ring all as specified including socket, bend, tee all fittings 3" dia (75 mm) etc complete. | Rft | 350 | 165.36 | 57876
6 | Supply & fix UPVC Dadex or approved by engineer incharge vent cowel 110mm (4" dia) on top of vent pipe. | Each | 35 | 311 | 10885
7 | Supply & fix UPVC Dadex or approved by engineer incharge vent cowel 110mm (3" dia) on top of vent pipe. | Each | 35 | 280 | 9800
8 | Providing & fixing UPVC floor trap(DADEX or approved by engineer incharge) with 4" dia inlet and 4" dia outlet of the approved self cleaning design with a UPVC Grating with or without a vent arm i/c cost of making requisite number of holes in walls plinth and floor for pipe connectons and making good cement concrete 1:2:4. | Each | 40 | 450 | 18000
9 | Providing UPVC pipe with collars class "B" and digging the trenches to required depth and fixing imposition i/c cutting, fitting & jointing with maxphalt composition & cement mortar 1:1 and testing with water pressure to a head of 4 feet above the top of the highest pipe and refilling with excavated staff.
| a. 8" dia RCC Pipe Class B | Rft | 400 | 700 | 280000
Total |  |  |  |  | 1779498.5

## ELE 1
BILL OF QUANTITIES
OF
CONSTRUCTION OF SCHOOL
AT
PANO AQIL
GBHSS PANO AQIL (418010583)
N.B: | These items and their rates given in the are based on Schedule Rate 2012 of Govt. of Sindh. However Rates of Non-Schedule Items and Premium are to be filled by the Contractor .
2) SCHEDULE OF ITEM (C), ELECTRICAL WORKS
S.No | Description of Item | Unit | Quantity | Rate | Amount
|  |  |  | (Rs.) | (Rs.)
1 | Wiring for light or fan point with (3/.029) PVC insulated wire in 20mm (3/4") PVC conduit recessed in the wall or column as required (S.No.124, Pg-15). | Point | 20 | 1130 | 22600
2 | Wiring for plug point with (3/.029) PVC insulated wire in 20mm (3/4") PVC conduit recessed required in the wall or column as required including 1mm2 PVC insulated wire as ECC as required (S.No.126, Pg-15). | Point | 40 | 985 | 39400
3 | Providing & fixing one way SP 5 amp switch flush type on metal board & covered with plastic sheet (S.No-219, Pg-33). | No | 60 | 54 | 3240
4 | Providing & fixing two pin 5 amp plug & socket switch flush type on metal board & covered with plastic sheet (S.No-222, Pg-33). | No | 8 | 83 | 664
5 | Providing & fixing three pin 5 amp plug & socket switch flush type on metal board & covered with plastic sheet (S.No-226, Pg-33). | No | 8 | 151 | 1208
6 | Providing & fixing brass / PVC batten holder superior quality (S.No-232, Pg-33). | No | 36 | 70 | 2520
Total |  |  |  |  | 69632
PART C- ELECTRICAL WORKS (NON SCHEDULE)
1 | Providing and fixing 25 watt saver lamp Philips quality or equivalent as approved by Engineer in charge | No | 36 | 280 | 10080
2 | Concealed switch board base with switch board of switch kid or equivalent | No | 20 | 150 | 3000
Total Rs. |  |  |  |  | 13080

## CARTAGE
PACKAGE 4- MATERIAL CARTAGE STATEMENT
GBHSS PANO AQIL (418010583)
Sr. # | Description | Qty | Cement |  | Hill Sand |  | Stone Metal |  | Stone Bajri |  | Steel |  | Bricks
|  |  | Ratio | Qty | Ratio | Qty | Ratio | Qty | Ratio | Qty | Ratio | Qty | Ratio | Qty
|  |  | % | Bags | % | Cft | % | Cft | % | Cft | % | Ton. | % | 1000 Nos
1 | 2 | 3 | 4 | 5 | 6 | 7 | 8 | 9 | 10 | 11 | 12 | 13 | 14 | 15
1 | Cement Concrete( 1:4:8) | 1205 | 9.6% | 115.68 | 48% | 578.4 | 96% | 1156.8 | - | - | - | - | - | -
2 | R.C.C 1:1.5:3 | 11125 | 21.91% | 2437.4875 | 41.08% | 4572.375 | - | - | 82% | 9122.5 | - | - | - | -
3 | Block Masonry(1:3:6)(1:6) c.m | 8880 | 16.44% | 1459.872 | 73.7% | 6544.56 | 147.4% | 13089.12 | - | - | - | - | - | -
4 | Cement plaster (1:6 )3/4" thick | 19360 | 0.8% | 154.88 | 6% | 1161.6 | - | - | - | - | - | - | - | -
5 | Cement plaster (1:4)1/2" thick | 24495 | 0.73% | 178.8135 | 3.6% | 881.82 | - | - | - | - | - | - | - | -
6 | Cement plaster(1:4) 3/8" thick | 8401 | 0.57% | 47.8857 | 3% | 252.03 | - | - | - | - | - | - | - | -
7 | Cement Concrete( 1:3:6) | 1097.5 | 13% | 142.675 | 46% | 504.85 | - | - | 92% | 1009.7 | - | - | - | -
8 | Cement Concrete Plain (1:2:4) | 4390 | 17.6% | 772.64 | 44% | 1931.6 | - | - | 88% | 3863.2 | - | - | - | -
9 | DPC | 400 | 1.6% | 6.4 | 4.7% | 18.8
10 | Cemented tile | 9392 | 1.8% | 169.056 | 4.7% | 441.424 | - | - | - | - | - | - | - | -
11 | Glaze tiles floor & dado | 3201 | 2.16% | 69.1416 | 5.2% | 166.452 | - | - | - | - | - | - | - | -
| Total Quantities :- |  |  | 5554.5313 |  | 17053.911 |  | 14245.92 |  | 13995.4 |  | 0 |  | 0
| Rate as per R.A.A |  |  | 199.53 |  | 8391 |  | 2367.4 |  | 2367.4 |  | 2675.69 |  | 1032.44
| Unit |  |  | per bag |  | %Cft |  | %Cft |  | %Cft |  | Per Ton |  | %Cft
| Amount :- |  |  | 1108295.6303 |  | 1430993.672 |  | 337257.9101 |  | 331327.0996 |  | 0
| Total Amount :- |  | 3207874.312

## MILE
RATE ANALYSIS
EDUCATION & LITERACY DEPARTMENT (PACKAGE-4)
GBHSS PANOAQIL (418010583) TALUKA: Panoaqil DISTRICT: Sukkur
1 | CEMENT
| Avg. Lead from Lucky Cement Factory to Site of Work: |  | 322 | MILES
| For 1st 2 mile at rate | RS | 7.53 | / BAG
Each subsequent 294 mile at rate Mile Rs @ 0.60 per mile: | EACH SUBSEQUENT @ 0.60 PER MILE |  | 320 | MILES
|  | RS | 192
|  | TOTAL= | 199.53 | per mile
2 | HILL SAND
| Avg.Lead from Bholari quarry to site of work: |  | 240 | MILES
| 1st six mile : | RS | 771.96
| EACH SUBSEQUENT @32.56 PER MILE |  | 234
|  | RS | 7619.04
|  | TOTAL= | 8391 | %Cft
3 | STONE METAL
| Lead from quarry to site of work: |  | 55 | MILES
| 1st six mile : | RS | 771.96
| EACH SUBSEQUENT @ 32.56 PER MILE |  | 49 | MILES
|  | RS | 1595.44
|  | TOTAL= | 2367.4 | % Cft
4 | STONE BAJRI
| Lead from quarry to site of work: |  | 55 | MILES
| 1st six mile : | RS | 771.96
| EACH SUBSEQUENT @ 32.56 PER MILE |  | 49 | MILES
|  | RS | 1595.44
|  | TOTAL= | 2367.4 | % Cft
5 | STEEL
| Lead from Karachi Site Area to Site of Work: |  | 358 | MILES
| 1st six mile : | RS | 771.96
| EACH SUBSEQUENT @ 32.56 PER MILE |  | 352 | MILES
|  | RS | 11461.12
|  | TOTAL= | 3058.27 | per ton
4 | BRICK
| Lead from brick kiln to Site of Work: |  | 24 | MILES
| 1st six mile : | RS | 617.54
| EACH SUBSEQUENT @ 26.05 PER MILE |  | 18
|  | RS | 468.9
|  | TOTAL= | 1086.44 | % 0No