## SUMMARY (1)
BILL OF QUANTITIES
OF
CONSTRUCTION OF SCHOOL
AT
G.B.P.S BEHAR COLONY (418050081)
SUMMARY OF BID
|  | Cost of Items | Premium Quoted by Contractor (CIVIL WORKS ONLY) | Amount quoted of Non-Scheduled items | Total Cost
|  | Items (Rs.) |  |  | (Rs.)
NEW WORK
Civil Works
| Schedule Item | 8008823.3724
Non Schedule Item
Plumbing Works
| Schedule Item | 212362.97
Non Schedule Item
Electrical Works
| Schedule Item | 129366
Non Schedule Item
TOTAL

## N.W.C(M.S) 1
MEASUREMENT SHEET OF NEW WORK |  |  |  | G.FLOOR | [7 empty] | FIRST FLOOR
S.No | Description | Unit | Dismantling | H.M | Staff | Class 1 | Class 2 | Corridor | Stair case | 3 toilets | existing classroom | Class 1 | Class 2 | Corridor | Stair case | 3 toilets | Class 1 | Class 2 | OHWT | Main Entrence | B.WALL | TOTAL
1 | Excavation | Cft |  | 586 | 586 | 375 | 375 |  | 375 | 633 |  | 375 | 375 |  | 375 | 633 | 375 | 375 |  |  | 200 | 6201.8
2 | Lean 1:4:8 | Cft |  | 59 | 59 | 38 | 38 |  | 38 | 63 |  | 38 | 38 |  | 38 | 63 | 38 | 38 |  |  | 60 | 668.8
3 | New earth outside | Cft |  | 687 | 687 | 200 | 200 | 600 | 200 | 450 |  | 200 | 200 | 600 | 200 | 450 | 200 | 200 |  |  |  | 5581.4
4 | Concrete 1:1.5:3 | Cft |  | 653 | 653 | 468 | 468 |  | 468 | 600 |  | 468 | 468 |  | 468 | 600 | 468 | 468 | 260 |  | 170 | 7348
5 | Steel reinforcement | Cwt |  | 36 | 36 | 28 | 28 |  | 28 | 36 |  | 28 | 28 |  | 28 | 36 | 28 | 28 | 20 |  | 18 | 446.6
6 | 1:2:4 ( 2" thick flooring) | Sft |  | 369 | 369 | 319 | 319 | 300 | 319 | 180 |  | 319 | 319 | 300 | 319 | 180 | 319 | 319 |  |  |  | 4675
7 | Poly thene sheet | Sft |  | 369 | 369 | 319 | 319 | 300 | 319 | 180 |  | 319 | 319 | 300 | 319 | 180 | 319 | 319 |  |  |  | 4675
8 | 1:3:6 ( 3" thick ) | Sft |  | 92 | 92 | 79.75 | 79.75 | 100 | 79.75 | 45 | [11 empty] | 625.075
9 | Stone filling | Cft |  | 185 | 185 | 159.5 | 159.5 | 60 | 159.5 | 90 | [11 empty] | 1098.35
10 | Block masonry | Cft |  | 535 | 535 | 413 | 413 |  | 413 | 420 |  | 413 | 413 |  | 413 | 420 | 413 | 413 |  | 47.25 | 300 | 6117.375
11 | New door | Sft |  | 43 | 43 | 24 | 24 |  |  | 72 |  | 24 | 24 |  | 24 | 72 | 24 | 24 |  |  |  | 437.8
12 | New window & ventilator | Sft |  | 76 | 76 | 72 | 72 |  | 72 | 18 |  | 72 | 72 |  | 72 | 18 | 72 | 72 |  |  |  | 840.4
13 | Steel grill | Sft |  | 76 | 76 | 72 | 72 |  | 72 | 18 |  | 72 | 72 |  | 72 | 18 | 72 | 72 |  |  |  | 840.4
14 | Painting on door | Sft |  | 86 | 86 | 48 | 48 |  | 0 | 144 |  | 48 | 48 |  | 48 | 144 | 48 | 48 |  |  |  | 875.6
15 | Painting on window / ventilator | Sft |  | 152 | 152 | 144 | 144 |  | 144 | 36 |  | 144 | 144 |  | 144 | 36 | 144 | 144 |  |  |  | 1680.8
16 | Porcelin tile | Sft |  | 319 | 319 | 319 | 319 |  |  |  |  | 319 | 319 |  |  |  | 319 | 319 |  |  |  | 2807.2
17 | skirting | Sft |  | 37 | 37 | 37 | 37 |  |  |  |  | 37 | 37 |  |  |  | 37 | 37 |  |  |  | 325.6
18 | Marble on stair | Sft | [6 empty] | 262 | [5 empty] | 262 |  |  |  |  | 105 |  | 691.9
19 | Glaze tile | Sft |  | 27 | 27 |  |  |  |  | 105 | [5 empty] | 105 | [5 empty] | 290.4
20 | Dado tile | Sft |  | 143 | 143 |  |  |  |  | 450 | [5 empty] | 450 | [5 empty] | 1304.6
21 | External plaster | Sft |  | 1232 | 1232 | 952 | 952 |  | 952 | 900 |  | 952 | 952 |  | 952 | 900 | 952 | 952 | 710 |  | 1350 | 15334
22 | Internal plaster | Sft |  | 1247 | 1247 | 952 | 952 |  | 952 | 930 |  | 952 | 952 |  | 952 | 930 | 952 | 952 |  |  |  | 13167
23 | Ceiling plaster | Sft |  | 386 | 386 | 319 | 319 |  | 319 | 210 |  | 319 | 319 |  | 319 | 210 | 319 | 319 |  |  |  | 4118.4
24 | Matt finish | Sft |  | 1247 | 1247 | 952 | 952 |  | 952 |  |  | 952 | 952 |  | 952 |  | 952 | 952 |  |  |  | 11121
25 | Weather Coat | Sft |  | 1232 | 1232 | 952 | 952 |  | 952 | 900 |  | 952 | 952 |  | 952 | 900 | 952 | 952 | 525 |  | 1350 | 15130.5
26 | Distemper | Sft |  | 386 | 386 | 319 | 319 |  | 319 | 210 |  | 319 | 319 |  | 319 | 210 | 319 | 319 |  |  |  | 4118.4
27 | 3" th roofing plus water proofing | Sft |  | 386 | 386 | 319 | 319 |  | 319 | 210 |  | 319 | 319 |  | 319 | 210 | 319 | 319 |  |  |  | 4118.4
28 | DPC | Sft |  | 50 | 50 | 50 | 50 |  | 50 |  |  | 50 | 50 |  | 50 |  | 50 | 50 |  |  |  | 550
29 | Spout | Each |  | 4 | 4 | 4 | 4 |  | 4 |  |  | 4 | 4 |  | 4 |  | 4 | 4 |  |  |  | 44
30 | Mortice lock | Each |  | 2 | 2 | 1 | 1 |  | 1 | 3 |  | 1 | 1 |  | 1 | 3 | 1 | 1 |  |  |  | 19.8
31 | 1:10 concrete | Cft | [19 empty] | 0
32 | Anti termite on existing wall | Sft |  | 576 | 576 | 375 | 375 |  | 375 | 603 |  | 375 | 375 |  | 375 | 603 | 375 | 375 |  |  |  | 5893.8
33 | boring | Rft | [19 empty] | 0
34 | Sub base | Sft | [19 empty] | 0
35 | cemented tiles | Sft | [19 empty] | 0
36 | Rubber lining | Sft | [19 empty] | 0
37 | Dismentaling roof | Cft | 1400 | [18 empty] | 1540
38 | Dismentaling door | No | 8 | [18 empty] | 8.8
39 | Dismentaling window/vent | No | 13 | [18 empty] | 14.3
40 | Dismentaling floor | Cft | 2800 | [18 empty] | 3080
41 | Dismentaling walls | Cft | 5000 | [18 empty] | 5500
42 | Steel gate | Sft | [17 empty] | 60 |  | 66
43 | Enamel paint on grill | Sft |  | 76 | 76 | 72 | 72 |  | 72 | 18 |  | 72 | 72 |  | 72 | 18 | 72 | 72 |  |  |  | 840.4
B | PLUMBING
1 | W.C | Each |  | 1 | 1 | [16 empty] | 2.3
3 | Floor trap | Each |  | 1 | 1 | [16 empty] | 2.3
4 | Soap tray | Each |  | 1 | 1 | [16 empty] | 2.3
5 | wash basin | Each |  | 1 | 1 | [16 empty] | 2.3
6 | Pedestal | Each |  | 1 | 1 | [16 empty] | 2.3
7 | Muslim Shower | Each |  | 1 | 1 | [16 empty] | 2.3
8 | Bib Cock | Each |  | 1 | 1 | [16 empty] | 2.3
9 | Gun metal Valve | Each |  | 1 | 1 | [16 empty] | 2.3
C | ELECTRIFICATION | [20 empty] | 0
1 | Saver | Each |  | 5 | 5 | 4 | 4 | 6 | 6 | 3 |  | 4 | 4 | 6 | 6 | 3 | 4 | 4 |  |  |  | 64
2 | Fans | Each |  | 2 | 2 | 2 | 2 |  | 0 |  |  | 2 | 2 |  | 0 |  | 2 | 2 |  |  |  | 16
3 | Dimmer | Each |  | 2 | 2 | 2 | 2 |  | 0 |  |  | 2 | 2 |  | 0 |  | 2 | 2 |  |  |  | 16
4 | Switch board | Each |  | 2 | 2 | 1 | 1 | 1 | 1 | 1 |  | 1 | 1 | 1 | 1 | 1 | 1 | 1 |  |  |  | 16
5 | Wirring point for fan | Point |  | 7 | 7 | 6 | 6 | 6 | 6 | 3 |  | 6 | 6 | 6 | 6 | 3 | 6 | 6 |  |  |  | 80
6 | Wirring point for plug | Point |  | 1 | 1 | 1 | 1 |  | 0 |  |  | 1 | 1 |  | 0 |  | 1 | 1 |  |  |  | 8
7 | Switches | No |  | 7 | 7 | 6 | 6 | 6 | 6 | 3 |  | 6 | 6 | 6 | 6 | 3 | 6 | 6 |  |  |  | 80
8 | 2 pin switch | No |  | 1 | 1 | 1 | 1 |  | 0 |  |  | 1 | 1 |  | 0 |  | 1 | 1 |  |  |  | 8
9 | Ceiling rose | No |  | 1 | 1 | 1 | 1 |  | 0 |  |  | 1 | 1 |  | 0 |  | 1 | 1 |  |  |  | 8
10 | fan clamp | No |  | 2 | 2 | 2 | 2 |  | 0 |  |  | 2 | 2 |  | 0 |  | 2 | 2 |  |  |  | 16
11 | Batten holder | No |  | 5 | 5 | 4 | 4 | 6 | 6 | 3 |  | 4 | 4 | 6 | 6 | 3 | 4 | 4 |  |  |  | 64

## CIVIL EST 1
BILL OF QUANTITIES
OF
CONSTRUCTION OF SCHOOL
AT
G.B.P.S BEHAR COLONY (418050081)
N.B: | These items and their rates given in the are based on Schedule Rate 2012 of Govt. of Sindh. However Rates of Non-Schedule Items and Premium are to be filled by the Contractor .
1) SCHEDULE OF ITEM (A), CIVIL WORKS
S.No | Description of Item | Unit | Qty | Rate | Amount
(Rs.)
1 | Excavation in foundation of building bridges and other structures including dagbelling dressing refilling around structure with excavated earth watering and ramming lead up to 5ft (S.I. No. 18 (b)/P-4) (for foundation)
| (a) In Ordinary Soil | %oCft | 6201.8 | 3176.25 | 19698.4673
2 | Cement concrete plain including placing compacting, finishing and curing, complete (includingscreening and washing of stone aggregate without shuttering).
| (a) Ratio 1:4:8 (S.I. No. 5(i)/P-15). | %Cft | 668.8 | 11288.75 | 75499.16
3 | Filling, watering and ramming earth under floor with new earth excavated from outside lead upto the one chain and lift upto 5 ft.(S.I. No. 22/P-4). | %oCft | 5581.4 | 3630 | 20260.482
4 | Reinforced cement concrete work including all labour and material except the cost of steel reinforcement and its labour for bending and binding which will be paid separately. This rate also includes all kinds of forms moulds lifting shuttering curing rendering and finsihing the exposed surface .
a) R.C work in roof slab, beams columns rafts,lintels and other structural members laid in situ or precast laid in position complete in all respects.
| (I) Ratio (1:1 1/2:3) or more 90 Lbs cement 2 Cft sand 4 Cft. Shingle 1/8" to 1/4" guage.must have cylinder strength >3750psi (S.I. No.6(a)(ii)/P-16). | P.Cft | 7348 | 349 | 2564452
5 | Providing and laying topping cement concrete (1:2:4) including surface finishing and dividing into panels (S.I. No. 16(c)/P-41).
| a. 2" thick (Under Floor) | %Sft | 4675 | 3275.5 | 153129.625
6 | Providing and laying single layer of polythene sheet 0.13mm thick for water proofing as per specification and instructions of Engineer incharge. (S.I. No. 38/P-37). | P.Sft | 4675 | 10.7 | 50022.5
7 | Cement concrete plain including placing compacting, finishing and curing, complete (includingscreening and washing of stone aggregate without shuttering). Ratio (1:3:6 ) (SNo.5 h / P - 15 ) | %Cft | 625.075 | 12595 | 78728.1963
8 | Providing and Laying stone or spawl filling on level (S.I No. 28(b)/P-31). | %Cft | 1098.35 | 563.86 | 6193.1563
9 | Providing & laying 1:3:6 cement concrete solid block masonary wall 6" and below in thickness set in 1:6 cement mortar in ground floor superstructure including raking out joints & curing etc complete (S.I. No. 24/P-18). | %Cft | 6117.375 | 15771.01 | 964771.823
10 | Supply & fixing first class deodar wood wrought joinery in doors and windows etc, fixed in position including chowkats hold fasts hinges, iron tower bolts, chock cleats, handles and cords with hooks, etc, Deodar paneled or paneled and glazed or fully glazed, complete in all respects as per specifications and drawings (S.I. No. 7/P-57).
| b. 1-3/4" thick | P.Sft | 1278.2 | 1273.76 | 1628120.032
11 | Supplying & fixing in position iron / steel grill of 3/4" x 1/4" size flat iron of approved design including painting 3 coats etc complete ( weight not be less than 3.7 lbs/sq. foot of finished grill )( S.No 26 / P-92) | P.Sft | 840.4 | 180.5 | 151692.2
12 | Preparing surface and painting of doors and windows any type.(including Edges)(S.I. No. 5c/P-68,69).
| (i) Priming coat | %Sft | 2556.4 | 862.95 | 22060.4538
| (ii) Two coat of paint | %Sft | 2556.4 | 626.73 | 16021.7257
13 | Providing and laying floor of approved coloured glazed tiles 1/4" thick laid in white cement and pigment on bed of 3/4" thick cement mortar 1:2, complete in all respect as per drawing and specification or as directed by the engineer.
| Floors (S.I. No. 25/P-42). | %Sft | 290.4 | 27747.06 | 80577.4622
14 | Supply & fixing glazed tile dado 1/4" thick laid in pigment over 1:2 cement sand mortar 3/4" thick including finishing Dado (S.I. No. 38/P-44). | %Sft | 1304.6 | 28299.3 | 369192.6678
15 | Providing and laying cement sand plaster in walls and ceiling including applying nero. Mixing and applying mortar to perfect line & level as per drawings, specifications (S.I. No. 11 & 13/P-51).
| a. In walls 3/4 inches thick (1:6) (External Plaster) | %Sft | 15334 | 2590.5 | 397227.27
| b. In walls 1/2" inches thick (1:4) (Internal Plaster)) | %Sft | 13167 | 2283.93 | 300725.0631
| c. 3/8" inches thick (1:4) (Ceiling) | %Sft | 4118.4 | 2197.52 | 90502.6637
16 | Preparing the surface and painting with matt finish i/c rubbing the surface with bathy (Silicon carbide rubbing brick) filling the voids with zink/chalk/plaster of paris mixture, applying first coat premix making the surface smooth and then painting 3 coats with matt finish of approved make etc: complete (S.I. No. 36(a) / P-54). | %Sft | 11121 | 1989.62 | 221265.6402
17 | Preparing the surface and painting with weather coat including rubbing the surface with rubbing brick / sand paper filling the voids with chalk / plaster of paris and then painting with weather coat of approved make (S.I No. (A) 38/P-55). | %Sft | 15130.5 | 1328.25 | 200970.8663
| 2nd & subsequent coat (S.I No. (B) 38/P-55). | %Sft | 15130.5 | 619.85 | 93786.4043
18 | Primary coat of Chalk under distemper (for ceiling)(S.I. No. 23/P-53). | %Sft | 4118.4 | 442.75 | 18234.216
| Distempering (c) three coats.(for ceiling) (S.I No. 24/P-53). | %Sft | 4118.4 | 1079.65 | 44464.3056
19 | Damp proof course with cement sand Ratio ( 1: 2 ) mixed with dampo (S.No 69 / P- 106 ) 1-1/2" Thick | %Sft | 550 | 1934.82 | 10641.51
20 | Reinforced cement concrete spout including fixing in position 2 1/2" x 6" x 5" .(S.I. No. 14/P-17). | Each | 44 | 261.25 | 11495
21 | Providing and fixing approved quality mortice lock ( S.No 21 / P- 59 ) | Each | 19.8 | 1786.13 | 35365.374
22 | Preparing the surface and painting of doors, windows and ventilator with enamel paint.(including Edges). | %Sft | 840.4 | 837.1 | 7034.9884
| 2 nd & subsequent coat | %Sft | 840.4 | 584.65 | 4913.3986
23 | Providing Anti-Termite treatment by Spraying / sprinling spreading Neptachlar 0.5% Emulsion as on overall pre-construction tretment in slab type construction under the slab and along the attached perches or entrances etc, complete as per the directiobns of Engineer Incharge (S.I No. 92/ P-108) | Sft | 5893.8 | 9.74 | 57405.612
24 | Providing and fixing angle iron vertical posts for barbed wire fencing of size 2" x 2" 1/4" embedded in RCC/Masonry pillars i/c making cuts/holders @12" i/c fixing in pillars by chiseling and filling with cement sand mortar, repairing & finishing the surface. (S.I NO 8/ P-94) | P.Rft | 50 | 169.18 | 8459
25 | Providing and fixing barbed wire fencing with 12 gauge 4 points @ 6" apart barbed wire i/c straightening & fixing in angle iron vertical posts. (S.I NO 9/ P-95) | P.Rft | 150 | 8.38 | 1257
26 | Making and fixing steel grated doors with 1/16" thick sheeting including angle iron frame 2" x 2" x 3/8" and 3/4" squre bars 4" centre to centre with locking arrangement | P.sft | 66 | 726.72 | 47963.52
27 | Dismentaling cement conrete reinforced separating reinforcement from concrete cleaning and straightening the same. | %Cft | 1540 | 5445 | 83853
28 | Removing door with chowket. | No | 8.8 | 142.18 | 1251.184
29 | Removing window and sky light with chowket. | No | 14.3 | 102.85 | 1470.755
30 | Dismentaling cement concrete plain 1:2:4 | %Cft | 3080 | 3227.5 | 99407
31 | Dismentaling brick work in lime or cement motar | %Cft | 5500 | 1285.63 | 70709.65
TOTAL = |  |  |  |  | 8008823.3724
2) NON - SCHEDULE OF ITEM
1 | Providing & laying light/colour unglazed vitrified porcelain tiles (polished) not exceeding 1600 sq.cm each on wall & floors foreign make (Italian or equivalent except china make) in any floor laid with dry bond (site bond) over existing floor including jointing the tiles with joint floor of approved quality as per direction of engineer incharge. | P.Sft | 2807.2 | 282 | 791630.4
2 | Providing & laying light/colour unglazed vitrified porcelain tiles skirting (polished) not exceeding 1600 sq.cm each on wall & floors foreign make (Italian or equivalent except china make) in any floor laid with dry bond (site bond) over existing floor including jointing the tiles with joint floor of approved quality as per direction of engineer incharge. | P.Sft | 325.6 | 186 | 60561.6
3 | Screeding on Roof with Rubber lining and bitumen while also maintaining the slope of the roof for concrete spouts. | Sft | 4118.4 | 202 | 831916.8
4 | Providing and fixing 3/8" thick Verona marble tiles of approved quality and colour shade size on stairs as specified in drawings in steps and risers skirting and facing removal / tucking of existing plaster surface etc over 1/2" thick base of cement mortar 1:3 setting mortar base including fillings the joints and washing the tiles with white cement , slurry current , finishing cleaning and polishing etc complete . (a) for new work | P.Sft | 691.9 | 510 | 352869
5 | Providing and fabrication of deformed steel reinforcement of attleast Grade 60 having yield strength at 0.2% strain for cement concrete including cutting, bending, laying in position, making joints and fastenings including cost of binding wire (also including removal of rust from bars). | Ton | 22.33 | 125000 | 2791250
6 | Providing and fixing M.S Railing on Ramp | Rft | 25 | 195 | 4875
9 | Providing and fixing emergency lights | Each | 10 | 1000 | 10000
10 | Providing and fixing fire extinguishers | Each | 4 | 10000 | 40000
11 | Providing First Aid Kit | Each | 2 | 500 | 1000
12 | Providing and fixing Water Cooler. | Each | 2 | 20000 | 40000
TOTAL = |  |  |  |  | 4924102.8
Note on F27: iIn new grill doesn’t need paint. so grill paint only in exsisting grill

## Plumb 1
BILL OF QUANTITIES
CONSTRUCTION OF SCHOOL
AT
KHAIRPUR
G.B.P.S BEHAR COLONY (418050081)
2 (B) SCHEDULE OF ITEM (B), PLUMBING WORKS
S.No | Description of Item | Unit | Qty | Rate | Amount
|  |  |  | (Rs.) | (Rs.)
1 | Providing & fixing 1/2" dia, lead connection complete with a 1/2" dia brass stop cock, two brass nuts & lining jointed to lead pipe with plumber wiped solder joints 1/2" inches lead pipe to be of not less than 4lbs per lineal yard (S.I. No. 22/P-6). | Each | 8 | 689.7 | 5517.6
2 | Providing & fixing in position nylon connections complete with 1/2" dia brass stop cock with pair of brass nuts and lining joints to nylon connection (S.I. No. 23/P-6). | Each | 10 | 447.15 | 4471.5
3A | Providing & fixing M.S clamps of the approved design to 4" i/c the cost of cutting and making good to wall or M.S bolts and nuts, 4" into wall including pipe distance pieces extra painting to match the colour of the building (S.I. No. 2/P-9). | Each | 10 | 72.16 | 721.6
3B | Providing & fixing M.S clamps of the approved design to 3" i/c the cost of cutting and making good to wall or M.S bolts and nuts,3" into wall including pipe distance pieces extra painting to match the colour of the building (S.I. No. 14/P-10). | Each | 12 | 264 | 3168
4 | (b) S/Fixing concealed Tee stop cock of superior quality with c.p head 1/2" dia (S.I.No. 14(A)/P-18).
|  | Each | 8 | 1097 | 8776
5 | (b) S/Fixing long bib-cock of superior quality with c.p head 1/2" dia (S.I. No. 13(a)/P-19).
|  | Each | 11 | 1109.46 | 12204.06
6 | Providing and fixing orisa type white or color glazed earthen ware w.c pan with cost of low level plastic flush tank of 3 gallons capacity of approved quality i/c making requiste numbers of holes in walls , plinth & floor and making good in cement concrete 1:2:4 W.C pan orisa type 23" with plastic tank of low down 3 gallons C.I trap & C.I thumble (Superior Quality ) With 4" dia. earthen ware trap and plastic thumble (S.No 3 / P-2 ) | Each | 8 | 6166.6 | 49332.8
7 | Providing & fixing 24" x 18" lavatory basin in white glazed earthen ware complete with and including the cost of W.I or C.I cantilever brackets 6 inches built into wall, painted white in to two coats after a primary coat of red lead paint , a pair of 1/2" dia rubber plug & chrome plate brass chain 1-1/4" dia malloable iron or c.p brass traps malloable iron or brass unions and making requiste number of holes in wall plinth & floor for pipe connection and making good in cement concrete 1:2:4 (Standard pattern ) (S.No 8 / P-3 ) | Each | 6 | 4253.9 | 25523.4
8 | Add extra for labour for providing and fixing of earthen ware pedestal white or coloured glazed (S.No 9 / P-3 ) | Each | 6 | 938.47 | 5630.82
9 | Supplying & fixing 6" x 4" earthen gully trap with 4" outlet complete with 4" thick 1:2:4 C.C for bed & 1/2 thick cement plaster (1:3) to the karb C.I grating 6" x 6" and C.I. cover and frame 12"x12" (inside) etc Complete (b) earthen ware glazed gully trap(a) (i) 6'x6"x4" (i) With C.I Cover and Frame(S.I. No. 1(i)/P-23. | Each | 5 | 1220.67 | 6103.35
10 | Construction manhole for the required dia of circular sewer and 7'-9" depth with walls of B.B in cement mortar 1:3 cement plaster 1:3, 1/2" thick inside of wall and 1" (25mm) thick over benching and channel including fixing C.I manhole cover with frame of clear opening 2'x2' (610 x 610mm) of 4.5 cwt embedded inplain C.C 1:2:4 and two way reinforecement 6" thick includind fixing 1" (25mm) dia dia M.S steps 6" (150mm) wide projecting 4" (102mm) from the face of wall at 12" (305mm) c/c duly painted etc complete as per specification and drawing (a) 4" to 9" dia 4" x3'x7'-9" (S.I.No. 2/P-47) ).(if the depth of main hole is less than 7'-9" deduct from the cost @rate 2143/each). | Each | 1 | 42745 | 42745
11 | Supplying & fixing soap tray of made of plastic of superior quality and design with fine finishing with c.p screws etc complete (S.I. No.6/P-8). | Each | 6 | 169.4 | 1016.4
12 | Providing & fixing C.P muslim shower with double bib cock & ring pipe (S.I. No.19(a)/P-19). | Each | 8 | 3432 | 27456
13 | Supplying & fixing ball valves (with unsoldered copper ball) 2" dia (S.I. No.8/P-18) | Each | 8 | 593.37 | 4746.96
14 | Providing & fixing full way gun metal values with wheels threaded or flanged ends with rubber washing (S.I. No.6(A)/P-17)
| (v) 1-1/2" dia | Each | 6 | 695.42 | 4172.52
| (vii) 2" dia | Each | 8 | 956.12 | 7648.96
15 | Constructing small wheel value chamber clear inside size 12" x 12" x 12" with walls of 9" thick of B.B cement mortar 1:3 over 4" thick cement concrete 1:3:6 cement plastered 1/2" thick 1:3 inside including supplying & fixing C.I light weight manhole cover with frame and locking arrangement of 12" x 12" clear opening etc complete (S.I. No.8/P-52). | Each | 1 | 3128 | 3128
Total |  |  |  |  | 212362.97
861012.47
4 (B) NON SCHEDULE OF ITEM (B), PLUMBING WORKS
1 | Supply & fix UPVC (Dadex or Equivalent or approved by engineer incharge) fitting with 'Z' joint & rubber ring etc.
| (a) Elbow / Bend 110 mm or 4" dia | Each | 10 | 3885 | 38850
| (b) Tee 110 mm dia | Each | 10 | 8076 | 80760
| (c) Socket 110 mm dia | Each | 10 | 799 | 7990
| (d) UPVC Tee With Door 110 mm dia | Each | 10 | 5517 | 55170
2 | Supply & fix UPVC (Dadex or Equivalent or approved by engineer incharge) fitting with 'Z' joint & rubber ring etc.
| (a) Elbow / Bend 75 mm or 3" dia | Each | 10 | 3118 | 31180
| (b) Tee 75 mm dia | Each | 10 | 3201 | 32010
| (c) Socket 75 mm dia | Each | 10 | 550 | 5500
| (d) UPVC Tee With Door 75 mm dia | Each | 10 | 4428 | 44280
3 | Providing & laying PPR PN-20 (Dadex or approved by engineer incharge) pipe with all fittings i.e socket, bend tee, elbow where required.
| (a) 20mm (3/4") dia PPR | Rft | 150 | 56.4 | 8460
| (b) 1 mm ( 1" ) | Rft | 200 | 72.81 | 14562
| d) 50 mm (2") dia | Rft | 200 | 264 | 52800
5 | Supply & laying UPVC (Dadex or approved by engineer incharge) soil and waste pipe complete 'Z' joint and rubber ring all as specified including socket, bend, tee all fittings 4" dia (110 mm) etc complete. | Rft | 150 | 247.19 | 37078.5
6 | Supply & laying UPVC (Dadex or approved by engineer incharge) soil and waste pipe complete 'Z' joint and rubber ring all as specified including socket, bend, tee all fittings 3" dia (75 mm) etc complete. | Rft | 150 | 165.36 | 24804
7 | Supply & fix UPVC Dadex or approved by engineer incharge vent cowel 110mm (4" dia) on top of vent pipe. | Each | 5 | 311 | 1555
8 | Supply & fix UPVC Dadex or approved by engineer incharge vent cowel 110mm (3" dia) on top of vent pipe. | Each | 5 | 280 | 1400
9 | Providing & fixing UPVC floor trap(DADEX or approved by engineer incharge) with 4" dia inlet and 4" dia outlet of the approved self cleaning design with a UPVC Grating with or without a vent arm i/c cost of making requisite number of holes in walls plinth and floor for pipe connectons and making good cement concrete 1:2:4. | Each | 5 | 450 | 2250
10 | Providing UPVC pipe with collars class "B" and digging the trenches to required depth and fixing imposition i/c cutting, fitting & jointing with maxphalt composition & cement mortar 1:1 and testing with water pressure to a head of 4 feet above the top of the highest pipe and refilling with excavated staff.
| a. 8" dia RCC Pipe Class B | Rft | 300 | 700 | 210000
Total |  |  |  |  | 648649.5

## ELE 1
BILL OF QUANTITIES
OF
CONSTRUCTION OF SCHOOL
AT
KHAIRPUR
G.B.P.S BEHAR COLONY (418050081)
N.B: | These items and their rates given in the are based on Schedule Rate 2012 of Govt. of Sindh. However Rates of Non-Schedule Items and Premium are to be filled by the Contractor .
2) SCHEDULE OF ITEM (A), ELECTRICAL WORKS
S.No | Description of Item | Unit | Quantity | Rate | Amount
|  |  |  | (Rs.) | (Rs.)
1 | Wiring for light or fan point with (3/.029) PVC insulated wire in 20mm (3/4") PVC conduit recessed in the wall or column as required (S.No.124, Pg-15). | Point | 92 | 1130 | 103960
2 | Wiring for plug point with (3/.029) PVC insulated wire in 20mm (3/4") PVC conduit recessed required in the wall or column as required including 1mm2 PVC insulated wire as ECC as required (S.No.126, Pg-15). | Point | 9 | 985 | 8865
3 | Providing & fixing one way SP 5 amp switch flush type on metal board & covered with plastic sheet (S.No-219, Pg-33). | No | 80 | 54 | 4320
4 | Providing & fixing two pin 5 amp plug & socket switch flush type on metal board & covered with plastic sheet (S.No-222, Pg-33). | No | 8 | 83 | 664
5 | Providing & fixing three pin 5 amp plug & socket switch flush type on metal board & covered with plastic sheet (S.No-226, Pg-33). | No | 3 | 151 | 453
6 | Providing & fixing bakelite / plastic ceiling rose with two terminals (S.No-228, Pg-33). | No | 92 | 72 | 6624
7 | Providing & fixing brass / PVC batten holder superior quality (S.No-232, Pg-33). | No | 64 | 70 | 4480
Total |  |  |  |  | 129366
PART B- ELECTRICAL WORKS (NON SCHEDULE)
1 | Providing and fixing 4 1/2" x 4 1/2" MS dia casted powder coated recessed type fan clamp box with 3/8" dia MS bar fan clamp fixed on roof at casting time as required. | No | 92 | 318 | 29256
2 | Providing and fixing 6 Amps Piano fan dimmer fixed on plastic or fiber top cover sheet on 14 SWG metal board recessed in the wall and column including connection as required. | No | 92 | 333 | 30636
3 | Providing and fixing 25 watt saver lamp Philips quality or equivalent as approved by Engineer in charge | No | 64 | 280 | 17920
4 | Providing & fixing ceiling fan 56" good quality (Royal/ Pak/ Millat or equivalent as directed by Engineer) | No | 92 | 3980 | 366160
Total Rs. |  |  |  |  | 443972