## BOQ
BILL OF QUANTITIES
TENDER SPECIFICATION
Name of Work : Repair/Renovation work of Police Staiton Matiari
Name of Contractor: ________________________________________________________
S.N | Name of Item. | Quantity |  | Rate | Unit | Amount.
Part "A" Civil work.
1 | Removing of cement or lime plaster (SINO.53 P-13) | 2346 | Sft | 121 | % Sft | 2838.66
2 | Dismentling glazed or encaustic tiles etc (SINO.55 P-15) | 579 | Sft | 786.5 | % Sft | 4553.835
3 | Removing of mud plaster from walls. (SINO.52 P-13) | 2609 | Sft | 60.5 | % Sft | 1578.445
4 | Excvation in foundation of building bricks and other structure i/c dag belling dressing refilling arround the structure with excvated earth watering and ramming lead upto 5 ft. (b) In ordinary soil (SINO.18(b) P-4) | 84 | Cft | 3176.25 | %0Cft | 266.805
5 | Cement concret brick or stone ballast 1-1/2" to 2" gauge ratio 1:4:8 (SINO. 4( b ) P-15) | 22 | Cft | 9416.28 | % Cft | 2071.5816
6 | Pacca brick work in foundation and plinth in ( e ) Cement sand mortor 1:6 ( SINO. 4( e ) P-21) | 70 | Cft | 11948.36 | % Cft | 8363.852
7 | Filling, watering and ramming earth under floor with new earth (excavated from outside) lead upto one chain & lift upto 5'ft: (SI No:22 P-4) | 240 | Cft | 3630 | %0Cft | 871.2
8 | Pacca brick work in Ground Floor in ( e ) Cement sand mortor 1:6 ( SINO. 5( e ) P-20) | 111 | Cft | 12674.36 | % Cft | 14068.5396
9 | Applying floating coat of cement 1/32" thick. (S.I.No. 14 P-59) | 1008 | Sft | 361.08 | % Sft | 3639.6864
10 | Cement plaster 1:6 upto 20' height (b) 1/2" thick. (S.I.No. 13(b) P-58 ) | 2663 | Sft | 2206.6 | % Sft | 58761.758
11 | Cement plaster 1:4 upto 20' height (a) 3/8" thick. (S.I.No. 11(a) P-58 ) | 2663 | Sft | 2197.52 | % Sft | 58519.9576
12 | S/F Tee Iron angle iron (Sch. of M .S.I.No.144/P-72) | 0.81 | Cwt | 3575 | P.Cwt | 2895.75
13 | Single layer of tiles 9" x4 1/2" x 2" laid over 4" earth 1" mud plaster without Bhoosa grouted with cement sand 1:3 on top of R.C.C slab provide with 34 Lbs. Bitumen coating sand blinded. (SINO.5 P-33) | 71 | Sft | 3718.95 | % Sft | 2640.4545
S.N | Name of Item. | Quantity |  | Rate | Unit | Amount.
14 | First Class deodar wood wrough joinery in Doors & Windows etc fixed in position including chowkats hold fasts hinges aldrops iron tower bolts chocks cleats handles & cords with hooks etc. Deodar panelled or panelled and glazed or fully glazed 1-3/4" thick. (S.I.No. 7(b)P-57) | 197 | Sft | 1273.76 | P.Sft | 250930.72
15 | P/L Single layer of polythen sheet 0.13 mm thick for water proffing as per specification and instructions of Engineer Incharge (SINO. 38 P-44) | 4151 | Sft | 10.7 | P.Sft | 44415.7
16 | Mud Plaster on walls 1" Thick. ( S.I.No.1(b)/P-50) | 4151 | Sft | 555 | % Sft | 23038.05
17 | Lime Neru plaster 1:2 with fine finish of Neru plaster mixed with 10% of Cement. (SINO.7 P-52) | 4151 | Sft | 1428.35 | % Sft | 59290.8085
18 | S/F False ceiling of plaster of pairs in pannels including making frame work of deodar wood including with soligia paint. (SINO. 52 P-72) | 168 | Sft | 10630.26 | % Sft | 17858.8368
19 | Distempering (c) Three coats (SINO.24 (c) P-53) | 7824 | Sft | 1079.65 | % Sft | 84471.816
20 | Painting old surface, painting doors and windows any type . (Two coats) (SINO.4(c)(ii) P-76) | 271 | Sft | 1160.06 | % Sft | 3143.7626
21 | Reinforced cement concrete spout i/c fixing in position 2-1/2"x6"x5" (SINO.14 P-17) | 7 | Nos. | 261.25 | Each | 1828.75
|  |  |  | Total | Rs. | 646048.9686
--------------------- % above/below on the rates of CSR. |  |  |  | Rs.___________________
Amount to be added/deducted on the basis
Of premium quoted.
NET TOTAL = |  |  |  | Rs.__________________
Contractor
BILL OF QUANTITIES
TENDER SPECIFICATION
Name of Work : Repair/Renovation work of Police Staiton Matiari
Name of Contractor: ________________________________________________________
S.N | Name of Item. | Quantity |  | Rate | Unit | Amount.
Part "B" Based on Market Rate.
1 | P/F Printed glazed porceline tiles 21"x21" finished in white cement and laid bed of 1/2" gray cement sand mortor ratio 1:3 washing / filling of joints with white cement etc: Complete in all Respect (L.M.R) | 168 | Sft |  | P.Sft
2 | S/F A.C Ceiling Fan 56 sweep Pak company i/c rod. | 6 | No. |  | Each
3 | S/Fixing concealed stop cock of superior quality with C.P.head 1/2" dia
|  | 6 | Nos. |  | Each
4 | S/Fixing concealed long bib cock of superior quality with crystal head 1/2"dia
|  | 9 | Nos. |  | Each
|  |  |  | Total | Rs.
Contractor
BILL OF QUANTITIES
Name of Work : Repair/Renovation work of Police Staiton Matiari
Name of Contractor: ________________________________________________________
SUMMARY
| Part "A" Civil work. | Rs.______________________
| Part "B" Based on Market Rate. | Rs.______________________
| G. TOTAL | Rs._____________________
In words
(Rupees ______________________________________________________________________________)
Contractor