## Schedule-B
Name of Work:- |  | M&R TO CIVIL JUDGE JUDICIAL MEGISTRAT II BUNGLOW SHADADPUR.
Schedule-B
Sr. No: | Items of Work. |  | Qty: |  | Rate. | Unit. | Amount. | Amount.
PART ;A; MAIN BUILDING
1 | Scraping ordinary distemper oil bound distemper or paint on wall. (S.I.No:54(b) P-15) |  | 3576 | -Sft: | 226.88 | %-Sft: | 8113.2288 | 8113
2 | Distempering on walls 02-coats. (S.I.No:24(b) P-54) |  | 1412 | -Sft: | 1043.91 | %-Sft: | 14740.0092 | 14740
3 | Colour washing on walls 02-coats. (S.I.No:25(b), P-54) |  | #VALUE! | -Sft: | 859.9 | %-Sft: | #VALUE! | #VALUE!
4 | Preparing the surface and painting with weather coat i/c rubbing the surface with rubbing brick / sand paper, filling the voids with chalk / plaster of paris and then painting with waether coat of approved make 02-coats. (new surface) (S.I.No:38(c), P-56) |  | 2427 | -Sft: | 1498.48 | %-Sft: | 36368.1096 | 36368
5 | A) Preparing the surface and painting with matt finish i/c rubbing the surface with Bathy (silicon carbide rubbing brick) filling the voids with zink / chalk / plaster of paris mixture, applying first coat premix making the surface smooth and then painting 3 coats with matt finish of approved make etc complete. (new surface) (b) 2nd & subsequent 02-coats. (S.I.No:36(b) P-61) |  | -649 | -Sft: | 1872.38 | %-Sft: | -12151.7462 | -12152
6 | Painting doors and windows any type 02-coats. (S.I.No:04(c-ii) P-68) |  | 1298 | -Sft: | 1160.06 | %-Sft: | 15057.5788 | 15058
7 | Painting old surface. (d) Painting guard bars, gates iron bars gratings, railings i/c standard braces (etc) and similar open work any type 02-coats. (S.I.No:04(d) P-69) |  | 196 | -Sft: | 674.6 | %-Sft: | 1322.216 | 1322
8 | Removing door with chowkats. (S.I.No:33(a) P-12) |  | 0 | -No: | 142.18 | Each. | 0 | 0
9 | Removing Window i/c chowkats. (S.I.No:33(b) P-12) |  | 0 | -No: | 102.85 | Each. | 0 | 0
10 | P/F G.I. frame / chowkits of size 7"x2" or 4-1/2"x3" for doors using 20 gauge G.I. sheet i/c welded hinges and fixing at site with necessary holds fasts. Filling with cement sand slurry of ratio 1:6 and repairing the jambs. The cost also i/c all carriage tools and plants used in making and fixing. (S.I.No:29, P-98) |  | 33 | -Rft: | 228.9 | P.Rft: | 7553.7 | 7554
11 | P/F G.I. frames / chowkits of size 7" x 2" or 4-1/2" x 3" for windows using 20 gauge G.I. sheet i/c welded hinges and fixing at site with necessary hold fasts, filling with cement sand slurry of ratio 1:6 and repairing the jambs. The cost also i/c all carriage, tools and plants used in making and fixing. (S.I.No:28, P-93) |  | 59 | -Rft: | 240.5 | P.Rft: | 14189.5 | 14190
-
12 | First class deodar wood wrought, joinery work in doors and windows etc, fixed in position i/c chowkits hold fasts hinges, iron towers bolts, chocks cleats, handles and cords with hooks, etc. Deodar panelled or panelled and glazed or fully glazed (b) 1-3/4” thick. (only Shutter) (S.I.No:07(b) P-58) |  | 0 |  | 902.93 | P.Sft: | 0 | 0
13 | First class deodar wood wrought, Galvanized wire guaze fixed with 1/2” strips on separate 2” x 2” deodar wood frame. |  | 0 |  | 190.72 | P.Sft: | 0 | 0
14 | Removing cement or lime plaster.. (S.I.No:33(a) P-13) |  | 0 |  | 121 | %-Sft: |  | 0
15 | Applying floating coat of cement 1/32” thick. (S.I.No:14, P-53) |  | 0 |  | 660 | %-Sft: | 0 | 0
16 | Cement plaster 1:6 upto 20" height (b) 1/2" thick. (S.I.No:13(b) P-52) |  | 0 |  | 2206.6 | %-Sft: | 0 | 0
17 | Cement plaster 1:4 upto 20" height (a) 3/8" thick. (S.I.No:11(a) P-52) |  | 0 |  | 2197.52 | %-Sft: | 0 | 0
[6 empty] | Total |  | #VALUE!
PART ;B; W/S & S/F ITEM
1 | S/F long bib cock of superior quality with crystal head 1/2” dia. (S.I.No:13(b) P-19) |  | 5 |  | 1384.24 | Each. | 6921.2 | 6921
2 | S/F cancealed tee stop cock of superior quality with crystal head ½” dia. (S.I.No:12(b) P-18) |  | 6 |  | 889.46 | Each. | 5336.76 | 5337
3 | Supplying & fixing wash basin mixture of superior quality with C.P. head 1/2" dia. (S.I.No:16(a) P-15) |  | 3 |  | 704 | Each. | 2112 | 2112
4 | P/F in position nyloon connections complete with 1/2” dia, brass stop cock with pair of bras nuts & lining joints to nyloon connection. (S.I.No:23, P-06 ) |  | 7 |  | 447.15 | Each. | 3130.05 | 3130
[6 empty] | Total |  | 17500
PART ;C; NON-SCHEDULE ITEM
1 | S/F Basion West Pipe i/c Jalli |  | 4 |  |  | Each
2 | Repair of Door & Window i/c Henges ,Towel Bolt , |  | 10 |  |  | Each
Towel Rail & Door Stoper etc Complete.
3 | P/F Angle iron Vertical Place for barded wire |  | 16 |  |  | P.Rft
fency 1-1/2" x 1/2" 1/4" embededin in R.C.C
or- Masury Pillar making Cut holders i/c
Fixing Pillars by Chising Filling i/c with
Cement Sand Mortor
Total
| Contractor |  |  |  | Executive Engineer
Provincial Buildings Division
Shaheed Benazir Abad

## M.S
Name of Work:- |  |  |  | M&R TO CIVIL JUDGE JUDICIAL MEGISTRAT II BUNGLOW SHADADPUR.
MEASUREMENT SHEET
S | DESCRIPTION | [9 empty] | No. |  |  |  | L |  | B | D/H |  | TOTAL
PART ;A; BUILDING ITEM
1 | Scraping ordinary distemper oil bound distemper
|  | Guest Room | [8 empty] | 2 | x( | 11.83 | + | 13.83 | )x | 11 |  |  | = | 0 | 0
|  | Bath | [8 empty] | 2 | x( | 5.83 | + | 8.83 | )x | 4.5 |  |  | = | 0 | 0
|  | Lobby | [8 empty] | 2 | x( | 5.83 | + | 4.42 | )x | 4.5 |  |  | = | 0 | 0
|  | Drawing Hall | [8 empty] | 2 | x( | 22.83 | + | 15.83 | )x | 13.5 |  |  | = | 0 | 0
|  | Kitchen | [8 empty] | 2 | x( | 8.58 | + | 12.58 | )x | 9 |  |  | = | 0 | 0
|  | Store | [8 empty] | 2 | x( | 6.83 | + | 7.5 | )x | 11 |  |  | = | 0 | 0
|  | Bath | [8 empty] | 2 | x( | 6.83 | + | 6.83 | )x | 4.5 |  |  | = | 0 | 0
|  | Passage | [8 empty] | 2 | x( | 14.17 | + | 3.83 | )x | 11 |  |  | = | 0 | 0
|  | Bed Room | [6 empty] | 2 | x | 2 | x( | 11.83 | + | 15.83 | )x | 11 |  |  | = | 0 | 0
|  | Bath | [8 empty] | 2 | x( | 8.33 | + | 6.33 | )x | 4.5 |  |  | = | 0 | 0
|  | Servant Room | [8 empty] | 2 | x( | 10 | + | 10 | )x | 11 |  |  | = | 0 | 0
|  | Bath | [8 empty] | 2 | x( | 5.83 | + | 3.83 | )x | 4.5 |  |  | = | 0 | 0
[18 empty] | ( A )Total |  |  | 0 | 0 | sft
OUT SIDE
|  | Guest room Frant | [8 empty] | 1 | x | 20.25 | x | 13 |  |  |  |  | = | 263.25 | 263
|  | Bath / Lobby S/wall | [8 empty] | 1 | x | 15.75 | x | 13 |  |  |  |  | = | 204.75 | 205
|  | Lobby Office side | [8 empty] | 1 | x | 2 | x | 13 |  |  |  |  | = | 26 | 26
|  | Drawing side | [8 empty] | 1 | x | 8 | x | 13 |  |  |  |  | = | 104 | 104
|  | Lounch Frant | [8 empty] | 1 | x | 23.25 | x | 13 |  |  |  |  | = | 302.25 | 302
|  | Lounch Side | [8 empty] | 1 | x | 13.17 | x | 13 |  |  |  |  | = | 171.21 | 171
|  | Bed Room Side | [8 empty] | 1 | x | 18 | x | 13 |  |  |  |  | = | 234 | 234
|  | Bed Room Back | [8 empty] | 1 | x | 13.25 | x | 13 |  |  |  |  | = | 172.25 | 172
|  | Bed Bath Off side | [8 empty] | 1 | x | 3.67 | x | 13 |  |  |  |  | = | 47.71 | 48
|  | Bath back | [8 empty] | 1 | x | 10.75 | x | 13 |  |  |  |  | = | 139.75 | 140
|  | Bath Side | [8 empty] | 1 | x | 7.58 | x | 13 |  |  |  |  | = | 98.54 | 99
|  | Bed Room Back | [8 empty] | 1 | x | 7 | x | 13 |  |  |  |  | = | 91 | 91
|  | Bath off side | [8 empty] | 1 | x | 1.35 | x | 13 |  |  |  |  | = | 17.55 | 18
|  | Bath back | [8 empty] | 1 | x | 7 | x | 13 |  |  |  |  | = | 91 | 91
|  | Bath Side | [8 empty] | 1 | x | 7.75 | x | 13 |  |  |  |  | = | 100.75 | 101
|  | Kitchen Back | [8 empty] | 1 | x | 9.5 | x | 13 |  |  |  |  | = | 123.5 | 124
|  | Kitchen /Drawing side | [8 empty] | 1 | x | 31.75 | x | 13 |  |  |  |  | = | 412.75 | 413
|  | Drawing frant | [8 empty] | 1 | x | 6 | x | 13 |  |  |  |  | = | 78 | 78
|  | Guest room Side | [8 empty] | 1 | x | 15.13 | x | 13 |  |  |  |  | = | 196.69 | 197
[18 empty] | ( B )Total |  |  | 47.71 | 2877 | sft
Deduction
|  | Door | [8 empty] | 1 | x | 4 | x | 7 |  |  |  |  | = | 28 | 28
|  | Door | [8 empty] | 6 | x | 3.5 | x | 7 |  |  |  |  | = | 147 | 147
|  | Door | [8 empty] | 2 | x | 3 | x | 7 |  |  |  |  | = | 42 | 42
|  | Door | [8 empty] | 6 | x | 2.5 | x | 7 |  |  |  |  | = | 105 | 105
|  | Window | [8 empty] | 5 | x | 6 | x | 4 |  |  |  |  | = | 120 | 120
|  | Window | [8 empty] | 3 | x | 4.5 | x | 4 |  |  |  |  | = | 54 | 54
|  | Window | [8 empty] | 6 | x | 3 | x | 5.5 |  |  |  |  | = | 99 | 99
|  | Window | [8 empty] | 1 | x | 3 | x | 4 |  |  |  |  | = | 12 | 12
|  | H.W | [8 empty] | 1 | x | 6 | x | 2 |  |  |  |  | = | 12 | 12
|  | H.W | [8 empty] | 5 | x | 3 | x | 2 |  |  |  |  | = | 30 | 30
[5 empty] | ( A | + |  | B ) | ( - ) |  | C | = | Net Qty |  |  |  |  | ( C )Total |  |  | 28 | 649 | sft
[5 empty] | 0 | + |  | 2877 | ( - ) |  | 649 | = | 2228 | Sft
[5 empty] | Allowed 50% x 7152 |  |  |  |  | = | 3576 | sft
2 | Distempering on walls 02-coats
|  | Guest Room Celling | [8 empty] | 1 | x | 11.83 | x | 13.83 |  |  |  |  | = | 163.6089 | 164
|  | Bath Celling | [8 empty] | 1 | x | 5.83 | x | 8.83 |  |  |  |  | = | 51.4789 | 51
|  | Lobby Celling | [8 empty] | 1 | x | 5.83 | x | 4.42 |  |  |  |  | = | 25.7686 | 26
|  | Drawing Celling | [8 empty] | 1 | x | 22.83 | x | 15.83 |  |  |  |  | = | 361.3989 | 361
|  | Kitchen celling | [8 empty] | 1 | x | 8.58 | x | 12.58 |  |  |  |  | = | 107.9364 | 108
|  | Store Celling | [8 empty] | 1 | x | 6.83 | x | 7.5 |  |  |  |  | = | 51.225 | 51
|  | Bath Celling | [8 empty] | 1 | x | 6.83 | x | 6.83 |  |  |  |  | = | 46.6489 | 47
|  | Passage Celling | [8 empty] | 1 | x | 14.17 | x | 3.83 |  |  |  |  | = | 54.2711 | 54
|  | Bed Room Celling | [8 empty] | 2 | x | 11.83 | x | 15.83 |  |  |  |  | = | 374.5378 | 375
|  | Bath Celling | [8 empty] | 1 | x | 8.33 | x | 6.33 |  |  |  |  | = | 52.7289 | 53
|  | Servant Room Celling | [8 empty] | 1 | x | 10 | x | 10 |  |  |  |  | = | 100 | 100
|  | Bath Celling | [8 empty] | 1 | x | 5.83 | x | 3.83 |  |  |  |  | = | 22.3289 | 22
[18 empty] | Total |  |  | 164 | 1412 | sft
3 | Colour washing on walls 02-coats.
|  | Compound wall Side | [6 empty] | 2 | x | 2 | x | 90 | x | 7 |  |  |  |  | = | 0 | 0
|  | Compound wall F & B | [6 empty] | 2 | x | 2 | x | 60 | x | 7 |  |  |  |  | = | 0 | 0
[18 empty] | (A)Total |  |  | 108 | 0 | sft
Deduction
|  |  | Comp;wall M.Gate | [5 empty] | 2 | x | 1 | x | 9.5 | x | 7 |  |  |  |  | = | 0 | 0
[9 empty] | 2 | x | 1 | x | 4 | x | 7 |  |  |  |  | = | 0 | 0
[18 empty] | (B)Total |  |  | 54 | #VALUE! | sft
[5 empty] | A | - |  | B | = |  | Net Qty
[5 empty] | 0 | - |  | #VALUE! | = |  | #VALUE! | Sft
4 | Preparing the surface and painting with weather coat (2-Coat)
[8 empty] | Same Qty: as per item No(1-B)above | [11 empty] | = |  | 2877
[18 empty] | ( A )Total |  |  |  | 2877 | Sft
Deduction
|  | Door | [8 empty] | 1 | x | 4 | x | 7 |  |  |  |  | = | 28 | 28
|  | Door | [8 empty] | 2 | x | 3.5 | x | 7 |  |  |  |  | = | 49 | 49
|  | Door | [8 empty] | 1 | x | 3 | x | 7 |  |  |  |  | = | 21 | 21
|  | Door | [8 empty] | 2 | x | 2.5 | x | 7 |  |  |  |  | = | 35 | 35
|  | Window | [8 empty] | 5 | x | 6 | x | 4 |  |  |  |  | = | 120 | 120
|  | Window | [8 empty] | 6 | x | 3 | x | 5.5 |  |  |  |  | = | 99 | 99
|  | Window | [8 empty] | 3 | x | 4.5 | x | 4 |  |  |  |  | = | 54 | 54
|  | Window | [8 empty] | 1 | x | 3 | x | 4 |  |  |  |  | = | 12 | 12
|  | H.W | [8 empty] | 1 | x | 6 | x | 1.5 |  |  |  |  | = | 9 | 9
|  | H.W | [8 empty] | 5 | x | 3 | x | 1.5 |  |  |  |  | = | 22.5 | 23
[18 empty] | ( B )Total |  |  | 0 | 450 | sft
[5 empty] | A | - |  | B | = |  | Net Qty
[5 empty] | 2877 | - |  | 450 | = |  | 2427 | Sft
5 | Preparing the surface and painting with matt finish(2-Coats)
[8 empty] | Same Qty: as per item No(1-A)above | [11 empty] | = |  | 0
[18 empty] | ( A )Total |  |  |  | 0 | Sft
[8 empty] | Same Qty: as per item No(1-C)above | [11 empty] | = |  | 649
[18 empty] | ( B )Total |  |  |  | 649 | Sft
[5 empty] | A | - |  | B | = |  | Net Qty
[5 empty] | 0 | - |  | 649 | = |  | -649 | Sft
6 | Painting doors and windows any type 02-coats.
[5 empty] | Same Qty: as per item No(1-C)above | [9 empty] | 2 | x | 649 |  |  | = |  | 1298
[18 empty] | Total |  |  |  | 1298 | Sft
7 | Painting guard bars, gates iron bars gratings, railings
|  |  | Comp;wall Gate | [5 empty] | 2 | x | 1 | x | 9.5 | x | 7 |  |  |  |  | = | 0 | 0
|  |  | ….do or | [5 empty] | 2 | x | 1 | x | 4.5 | x | 7 |  |  |  |  | = | 0 | 0
[18 empty] | Total |  |  | 0 | 0 | sft
8 | Removing door with chowkats.
|  | Door Chokats | [8 empty] | 2 | x | 1 | [6 empty] | = | 0 | 0
[18 empty] | Total |  |  | 0 | 0 | sft
9 | Removing window i/c with chowkats.
|  | Window Chokats | [8 empty] | 2 | x | 1 | [6 empty] | = | 0 | 0
[18 empty] | Total |  |  | #REF! | 0 | sft
10 | P/F G.I. frame / chowkits of size 7"x2" or 4-1/2"x3" for
|  | Door Chokats |  |  |  |  | 2 | x { ( | 2 | x | 7 | )+( | 1 | x | 2.5 | ) } |  |  |  | = | 80 | 33
[18 empty] | Total |  |  | 0 | 33 | Rft
11 | P/F G.I. frames / chowkits of size 7" x 2" or 4-1/2" x 3" for windows
|  | Window Chokats |  |  |  |  | 2 | x { ( | 2 | x | 6 | )+( | 5 | x | 3.5 | ) } |  |  |  | = | 154 | 59
[18 empty] | Total |  |  | 0 | 59 | Rft
12 | First class deodar wood in doors and1-3/4"Thick
|  | D . Shutter | [8 empty] | 2 | x | 2.25 | x | 6.5 |  |  |  |  | = | 0 | 0
|  | W . Shutter | [8 empty] | 4 | x | 1.25 | x | 3.58 |  |  |  |  | = | 0 | 0
[18 empty] | Total |  |  | 33 | 0 | sft
13 | First class deodar , Galvanized wire guaze fixed with 1/2”
|  | Window | [8 empty] | 5 | x | 6 | x | 4 |  |  |  |  | = | 0 | 0
|  | Window | [8 empty] | 6 | x | 3 | x | 5.5 |  |  |  |  | = | 0 | 0
[18 empty] | Total |  |  | 0 | 0 | sft
14 | Removing cement or lime plaster..
[11 empty] | 2 | x | 4 | x | 3 |  |  |  |  | = | 0 | 0
[11 empty] | 1 | x | 6 | x | 2 |  |  |  |  | = | 0 | 0
[11 empty] | 2 | x | 3 | x | 4.5 |  |  |  |  | = | 0 | 0
[11 empty] | 2 | x | 7.5 | x | 2 |  |  |  |  | = | 0 | 0
[11 empty] | 2 | x | 3.5 | x | 1 |  |  |  |  | = | 0 | 0
15 | Applying floating coat of cement 1/32” thick. | [16 empty] | Total |  |  | 0 | 0 | sft
[8 empty] | Same Qty: as per item No(14)above | [11 empty] | = |  | 0
[18 empty] | Total |  |  |  | 0 | Sft
16 | Cement plaster 1:6 upto 20" height (b) 1/2" thick.
[8 empty] | Same Qty: as per item No(15)above | [11 empty] | = |  | 0
[18 empty] | Total |  |  |  | 0 | Sft
17 | Cement plaster 1:4 upto 20" height (a) 3/8" thick.
[8 empty] | Same Qty: as per item No(16)above | [11 empty] | = |  | 0
[18 empty] | Total |  |  |  | 0 | Sft
PART(B) INTERNAL WATER SUPPLY & S/F
1 | S/F long bib cock of superior quality with crystal head 1/2”
[13 empty] | 1 | x | 5 | [6 empty] | 5 | No
[19 empty] | Total |  |  | 5 | Nos
2 | S/F cancealed tee stop cock crystal head ½” dia
[13 empty] | 1 | x | 6 | [6 empty] | 6 | No
[19 empty] | Total |  |  | 6 | Nos
3 | Supplying & fixing wash basin mixture with C.P. head 1/2" dia.
[13 empty] | 1 | x | 3 | [6 empty] | 3 | No
[19 empty] | Total |  |  | 3 | Nos
4 | P/F in position nyloon connections complete with 1/2” dia,
[13 empty] | 1 | x | 7 | [6 empty] | 7 | No
[19 empty] | Total |  |  | 7 | Nos
PART ;C; NON-SCHEDULE ITEM
1 | S/F Basion West Pipe i/c Jalli
[13 empty] | 1 | x | 4 | [6 empty] | 4 | No
[19 empty] | Total |  |  | 4 | Nos
2 | Repair of Door & Window i/c Henges ,Towel Bolt ,
| Towel Rail & Door Stoper etc Complete. | [11 empty] | 1 | x | 10 | [6 empty] | 10 | No
[19 empty] | Total |  |  | 10 | Nos
3 | P/F Angle iron Vertical Place for barded wire | [11 empty] | 1 | x | 16 | [6 empty] | 16 | No
| fency 1-1/2" x 1/2" 1/4" embededin in R.C.C | [17 empty] | Total |  |  | 16 | Nos
or- Masury Pillar making Cut holders i/c
Fixing Pillars by Chising Filling i/c with
Cement Sand Mortor
Sub Engineer
Assistant Engineer Provincial Buildings Sub-Division Sanghar