## Schedule-B
Name of Work:- M&R To New Court Building Sanghar ( Roof Treatment ).
Schedule-B
Sr. No: | Items of Work. | Qty: |  | Rate. | Unit. | Amount. | Amount.
1 | Providing and laying topping cement concrete 1:2:4 including surface finishing and dividing into panels. (S.I.No:16(c), P-42)
(c) | 2” thick topping. | 0 | -Sft: | 3275.5 | %-Sft: | 0 | 0
2 | Two coats of bitumen laid hot using 34-Lbs: for %-Sft: over roof and blinded with sand at one Cft: per %-Sft: (S.I.No:13, P-35) | 0 | -Sft: | 1887.4 | %-Sft: | 0 | 0
|  | T o t a l :- |  |  |  | 0 | 0
Contractor |  |  |  | Executive Engineer Provincial Buildings Division Shaheed Benazirabad

## M.S.
Name of Work:- M&R To New Court Building Sanghar ( Roof Treatment ).
MEASUREMENT SHEET
S# | DESCRIPTION | No. |  |  |  | L |  | B | D/H | TOTAL
6 | Providing and laying topping cement concrete 1:2:4 2" Thick
|  | 1 | x | 46 | x | 110 |  |  |  | = | 0 | 0
[9 empty] | TOTAL |  | 0 | 0 | Sft.
1 | Two coats of bitumen laid hot using 34-Lbs: for %-Sft: over roof
|  | Qty Same as per item No: 1 above: | [7 empty] | = | 0 | 0
[9 empty] | TOTAL |  | 0 | 0 | Sft:
SUB ENGINEER PROVINCIAL BUILDING SUB DIVISION SANGHAR | [6 empty] | ASSISTANT ENGINEER PROVINCIAL BUILDING SUB DIVISION SANGHAR