## Schedule-B
Name of Work:- M&R TO ADD; SESSION JUDGE BUNGALOW TANDO ADAM
Schedule-B
Sr. No: | Items of Work. |  | Qty: |  |  | Rate. |  | Unit. | Amount. | Amount.
1 | Providing and laying topping cement concrete 1:2:4 including surface finishing and dividing into panels. (S.I.No:16(c), P-42)
(c) | 2” thick topping. |  | 0 |  | -Sft: | 3275.5 |  | %-Sft: | 0 | 0
2 | Scraping ordinary distemper, oil bound distemper or paint on walls. (S.I.No:54(b) P-13) |  | 0 |  | -Sft: | 226.88 |  | %-Sft: | 0 | 0
3 | Scraping ordinary White Wash etc. (S.I.No:54(b) P-13) |  | 0 |  | -Sft: | 786.5 |  | %-Sft: | 0 | 0
4 | White washing on walls 02-coats. (S.I.No:26(b), P-60) |  | 0 |  | -Sft: | 425.84 |  | %-Sft: | 0 | 0
5 | Distempering on walls 02-coats. (S.I.No:24(b) P-54) |  | 0 |  | -Sft: | 1043.9 |  | %-Sft: | 0 | 0
6 | Painting old surface. (c) Painting doors and windows any type 02-coats. (S.I.No:04(c-ii) P-68) |  | 994 |  | -Sft: | 1160.06 |  | %-Sft: | 11530.9964 | 11531
7 | First class deodar wood wrought joinery work in wire guaze door and windows with 22 S.W.G. Galvanized wire guaze 144 mesh per square inch iron fittings complete. (S.I.No:14(d), P-59)
(d) | Galvanized wire gauze fixed to chowkats 3/4” deodar wood strips and screws. |  | 0 |  | -Sft: | 190.72 |  | P.Sft: | 0 | 0
|  |  | T o t a l :- | [5 empty] | 11530.9964 | 11531
Contractor | [5 empty] | Executive Engineer Provincial Buildings Division Shaheed Benazirabad
1 | Execvation and foundation of building bridges and other structure i/c dagbelling dressing and refilling around the structure with excavated earth watering and remming lead upto one chain and lift upto 5’ft(b) In ordinary soil. (S.I.No:18(b) P-04) |  | 0 |  | -Cft: | 1306.8 |  | %-0Cft: | 0 | 0
3 | Cement plaster1:4 upto 20’ height ratio ¾” thick. (S.I.No:11(c) P-58) |  | 0 |  | -Sft: | 779.96 |  | %-Sft: | 0 | 0
7 (a) | Providing and laying topping cement concrete 1:2:4 including surface finishing and dividing into panels. (b) 1-1/2” thick topping. (S.I.No:16, P-47) |  | 0 |  | -Sft: | 1115.18 |  | %-Sft: | 0 | 0
(b) | 2” thick topping. |  | 0 |  | -Sft: | 1396.67 |  | %-Sft: | 0 | 0
2 | Cement concrete brick or stone ballast 1-1/2” thick to 2” guze ratio 1:6:12. (S.I.No:04(d) P-17) |  | 0 |  | -Cft: | 2935.1 |  | %-Cft: | 0 | 0
2 | Cement concrete brick or stone ballast 1-1/2” thick to 2” guze ratio 1:4:8. (S.I.No:04(b) P-17) |  | 0 |  | -Cft: | 3584.1 |  | %-Cft: | 0 | 0
3 | Cement concrete brick or stone ballast 1-1/2” thick to 2” guze ratio 1:5:10. (S.I.No:04(c) P-17) |  | 0 |  | -Cft: | 3213.95 |  | %-Cft: | 0 | 0
4 | Fabrication of mild steel reinforcement for cement concrete including cutting bending laying in position making joints and festeining including cost of binding wire (also includes removal rust from bars) (a) Tor bars. (S.I.No:07(a) P-20) |  | 0 |  | -Cwt: | 2772.55 |  | P.Cwt: | 0 | 0
3 | Extra labour for lifting of steel above first floor for every additional floor. (S.I.No:28, P-23) |  | 0 |  | -Cwt: | 60.5 |  | P.Cwt: | 0 | 0
3 | Extra labour for lifting of steel above second floor for every additional floor. (60.50 + 60.50 = 121.00) (S.I.No:28, P-23) |  | 0 |  | -Cwt: | 121 |  | P.Cwt: | 0 | 0
5 | R.C.C work including all labour and material except the cost of steel reinforcement for bending and binding which will be paid separately. this rate also includes all kinds of forms mould lifting shuttering curing and washing of shingle(A) R.C work including roofslab, beams colums ,rafts lintels and other structure member laid in situ or precast and lead in position in all respect ratio 1:2:4 90 lbs: cementy 2-cft: sand 4-cft: shingle 1/8” to ¼” inch guaze. (S.I.No:06, P-19) |  | 0 |  | -Cft: | 114 |  | P-Cft: | 0 | 0
6 | Coursed Ruble masonry i/c hammer dressing (d) in cement sand mortar 1:6. (S.I.No:02(4) P-32) |  | 0 |  | -Cft: | 7263.9 |  | %-Cft: | 0 | 0
7 | Filling watering & remaining earth in floor with surplus earth from foundation lead upto one chain and lift upto 5’ft: (S.I.No:21, P-05) |  | 0 |  | -Cft: | 641.3 |  | %0-Cft: | 0 | 0
8 | Supplying and filling sand under floor and plugging into walls. (S.I.No:29, P-30) |  | 0 |  | -Cft: | 365.35 |  | %-Cft: | 0 | 0
9 | Cement concrete brick or stone ballast 1-1/2” thick to 2” guze ratio 1:6:12. (S.I.No:04(d) P-17) |  | 0 |  | -Cft: | 2935.1 |  | %-Cft: | 0 | 0
1 | Fabrication of mild steel reinforcement for cement concrete including cutting bending laying in position making joints and festeining including cost of binding wire (also includes removal rust from bars) (a) Tor bars. (S.I.No:07(a) P-20) |  | 0 |  | -Cwt: | 2772.55 |  | P.Cwt: | 0 | 0
2 | R.C.C work including all labour and material except the cost of steel reinforcement for bending and binding which will be paid separately. this rate also includes all kinds of forms mould lifting shuttering curing and washing of shingle(A) R.C work including roofslab, beams colums ,rafts lintels and other structure member laid in situ or precast and lead in position in all respect ratio 1:2:4 90 lbs: cementy 2-cft: sand 4-cft: shingle 1/8” to ¼” inch guaze. (S.I.No:06, P-19) |  | 0 |  | -Cft: | 114 |  | P-Cft: | 0 | 0
3 | Pacca brick work in ground floor in cement sand mortor 1:6. (S.I.No:05, P-25) |  | 0 |  | -Cft: | 4246.3 |  | %-Cft: | 0 | 0
4 | Pacca brick work in first floor in cement sand mortor 1:6. (S.I.No:05, P-25) (Extra Rate for First Floor) |  | 0 |  | -Cft: | 4523.2 |  | %-Cft: | 0 | 0
4 | Pacca brick work in Second floor in cement sand mortor 1:6. (S.I.No:05, P-25) (Extra Rate for 2nd Floor) |  | 0 |  | -Cft: | 4781.75 |  | %-Cft: | 0 | 0
4 | Pacca brick work in Third floor in cement sand mortor 1:6. (S.I.No:05, P-25) (Extra Rate for 3rd Floor) |  | 0 |  | -Cft: | 5090.3 |  | %-Cft: | 0 | 0
3 | Prograted Pacca brick rolling 4-1/2” thick in ground floor in cement sand mortor 1:6. (S.I.No:15, P-25) |  | 0 |  | -Cft: | 1470.2 |  | %-Cft: | 0 | 0
4 | Add: extra labour in item No.05 for brick work in 2nd floor. (S.I.No:05(ii) P-26) |  | 0 |  | -Cft: | 535.45 |  | %-Cft: | 0 | 0
4 | Add: extra 13%, 32%, 51% above the labour rate of G. Floor, F. Floor, 2nd Floor, 3rd Floor, 4th Floor and Subsequent Floor (S.I.No: , P- ) |  | 0 |  | -Cft: | 52.3 |  | %-Cft: | 0 | 0
4 | P/F G.I. frame / chowkits of size 7"x2" or 4-1/2"x3" for doors using 20 gauge G.I. sheet i/c welded hinges and fixing at site with necessary holds fasts. Filling with cement sand slurry of ratio 1:6 and repairing the jambs. The cost also i/c all carriage tools and plants used in making and fixing. (S.I.No:29, P-98) |  | 0 |  | -Rft: | 113.37 |  | P.Rft: | 0 | 0
5 | P/F G.I. frame / chowkits of size 7"x2" or 4-1/4"x3" for window using 20 gauge G.I. sheet i/c welded hinges and fixing at site with necessary holds fasts. Filling with cement sand slurry of ratio 1:6 and repairing the jambs. The cost also i/c all carriage tools and plants used in making and fixing. (S.I.No:28, P-98) |  | 0 |  | -Rft: | 122.17 |  | P.Rft: | 0 | 0
6 | First class deodar wood wrought, joinery in doors and windows etc, fixed in position i/c chowkats hold fasts hinges, aldrops iron tower bolts, chocks cleats, handles and cords with hooks, etc. Deodar panelled or panelled and glazed or fully glazed 1-3/7" thick only Shutter. (S.I.No:07(b) P-65) |  | 0 |  | -Sft: | 228.38 |  | P.Sft: | 0 | 0
7 | Shisham wood boarding of strips flooring 3/4" thick (sawn to required size) tongued and grooved or spalyed rebated fixed with brass screws on deodar wood battens 1-1/2" x 2" placed at 12" centre to centre i/c two coats of bitumen laid hat in the base. (S.I.No:29, P-49) |  | 0 |  | -Sft: | 20398.64 |  | %-Sft: | 0 | 0
7 | Cement plaster 1:6 upto 20" height (b) 1/2" thick. (S.I.No:13(b) P-58) |  | 0 |  | -Sft: | 531.41 |  | %-Sft: | 0 | 0
8 | Cement plaster 1:4 upto 20" height (a) 3/8" thick. (S.I.No:11(a) P-58) |  | 0 |  | -Sft: | 536.14 |  | %-Sft: | 0 | 0
8 | Cement plaster 1:6 upto 20" height (c) 3/4" thick. (S.I.No:13(c) P-58) |  | 0 |  | -Sft: | 708.95 |  | %-Sft: | 0 | 0
9 | Cement pointing struck joints on wall. (a) Ratio 1:2. (S.I.No:19(a) P-59) |  | 0 |  | -Sft: | 645.37 |  | %-Sft: | 0 | 0
9 | Duroceming of approved make and shade in 3 coats wall Serubbed into the surface i/c finishing smooth at any height in any floor. (S.I.No:33, P-59) |  | 0 |  | -Sft: | 643.3 |  | %-Sft: | 0 | 0
10 | Extra labour rate for making cement plaster pattas / band around straight or carved openings and around the edges of roof slabs the width not less than 6" with fine finishing as directed by Engineer Incharge. (S.I.No:35, P-61) |  | 0 |  | -Cft: | 11.25 |  | P.Rft: | 0 | 0
28 | P/F full porcelain Spanish / Italian tiles (imported) having size upto 24" x 24" floor / dado pasted with bound solution and filling the joints with white cement and tiles grounts as per desired shape with finishing i/c cutting tiles to proper on floor etc as directed by the Engineer Incharge. Rates i/c all cast of material, labour and cartage. |  | 0 |  | -Sft: | 295 |  | P.Sft: | 0 | 0
45 | Pilchi sarkanda or farash pitching on slope i/c supply of pilchi sarkanda or farash. (S.I.No:23, P-87) |  | 0 |  | -Sft: | 1652.97 |  | %-Sft: | 0 | 0
39 | Extra labour rate making grooves of 1" x 1/4" or 3/4" x 1/2" plastered surfacw with true edges both vertically and horizontly with uniform depth and with groove base smoothly finished etc complete as per instruction of Engineer Incharge. (S.I.No:34, P-61) |  | 0 |  | -Rft: | 3.54 |  | P.Rft: | 0 | 0
38 | A) Preparing the surface and painting with weather coat i/c rubbing the surface with rubbing brick / sand paper filling the voids with chalk / plaster of paris and then painting with pwaether coat of approved make. (new surface) (S.I.No:38, P-61) |  | 0 |  | -Sft: | 1085.11 |  | %-Sft: | 0 | 0
37 | Preparing the surface and applying rock wall / shield (Natural wall texture) coating to provider durable crust to wall, thickness b/w 2 mm to 32 mm (1/8") with acrylic co-polymer emulsion, selected marble chips, adhesive and bacteicdes, water resistance and fire and termite resistance (Upto 20'-0 height). (S.I.No:43, P-62) |  | 0 |  | -Sft: | 1927.2 |  | %-Sft: | 0 | 0
10 | Cement concrete plain including placing compacting and curing and washing stone aggregate without shuttering ration 1:3:6. (S.I.No:05, P-17) |  | 0 |  | -Cft: | 5001.7 |  | %-Cft: | 0 | 0
10 | Cement concrete plain including placing compacting and curring and washing stone aggregate without shuttering ratio 1:4:8. (S.I.No:05, P-18) |  | 0 |  | -Cft: | 4319.7 |  | %-Cft: | 0 | 0
11 | Laying white marble flooring fine dressed on the surface without winding set in lime mortar 1:2 i/c rubbing in polishing of joint 3/4" thick. (S.I.No:28(a) P-48) |  | 0 |  | -Sft: | 148.06 |  | P.Sft: | 0 | 0
11 | Extra labour for each storey above ground for mosaic, conglomerate or tiles, stone and wooden floor. (S.I.No:18, P-48) |  | 0 |  | -Sft: | 90.75 |  | %-Sft: | 0 | 0
11 | P/F printed glazed proceline tiles 21" x 21" finished in white cement and liad bed of 1/2" thick grey cement sand mortar ratio 1:3 washing / filling of joints with white cement etc complete in all respect. (L.M.R.) |  | 0 |  | -Sft: | 256 |  | P.Sft: | 0 | 0
11 | S/F Shesham wood railing 4" x 3" with Architectural design with circular pages 2" dia Shesham wood fixed 9" C.C. cornor pages 2" x 2" i/c nuts bolts etc complete. (L.M.R.) |  | 0 |  | -Sft: | 325 |  | P.Sft: | 0 | 0
11 | P/F 3/8" thick marble tiles of approved quality & colour and shade 8"x4/6'x4" in dado skirting & facing removal tucking if existing plaster surface etc, over 1/2" thick base of cement mortar (1:3) setting of tiles in slurry of white cement over mortar base i/c filling the joints and washing the tiles with white cement slurry current finishing cleaning and polishing etc complete. (i) For new works. (S.I.No:68(i) P-54) |  | 0 |  | -Sft: | 74.65 |  | P.Sft: | 0 | 0
11 | P/F 3/8" thick marble tiles of approved quality & colour and shade 8"x4/6'x4" in dado skirting & facing removal tucking if existing plaster surface etc, over 1/2" thick base of cement mortar (1:3) setting of tiles in slurry of white cement over mortar base i/c filling the joints and washing the tiles with white cement slurry current finishing cleaning and polishing etc complete. (ii) For old works. (S.I.No:68(ii) P-54) |  | 0 |  | -Sft: | 82.95 |  | P.Sft: | 0 | 0
12 | Providing and laying topping cement concrete 1:2:4 including surface finishing and dividing into panels. (c) 2” thick topping. (S.I.No:16, P-47) |  | 0 |  | -Sft: | 1396.67 |  | %-Sft: | 0 | 0
(a)
(b) | 3” thick topping. |  | 0 |  | -Sft: | 1820.23 |  | %-Sft: | 0 | 0
13 | Laying floor of approved white glazed tiles ¼” thick in white cement 1:2 over ¾” thick cement mortor 1:2 complete. (S.I.No:24, P-48) |  | 0 |  | -Sft: | 10416.34 |  | %-Sft: | 0 | 0
14 | Laying dado of approved white glazed tiles ¼” thick jointed in white cement and laid over 1:2 cement sand mortar ¾” thick i/c finishing. (S.I.No:37, P-49) |  | 0 |  | -Sft: | 10700.69 |  | %-Sft: | 0 | 0
15 | S/F in position fixed iron steel grill of ¾” x ¼” size flat iron of approved design i/c painting 3-coat etc complete. (weight not to be less than 3.7 lbs / sq: foot of finished grill) (S.I.No:26, P-97) |  | 0 |  | -Sft: | 115.47 |  | P.Sft: | 0 | 0
16 | First class deodar wood wrought joinery work in wire guaze door and windows with 22 guaze. S.W.G. galvanized wire guaze mesh 144 inch per square inch iron fitting complete. (a) Galvanized wire gauze fixed to chowkats ¾” thick deodar wood strips and screws. (S.I.No:14, P-67) |  | 0 |  | -Sft: | 61.33 |  | P.Sft: | 0 | 0
17 | White washing on walls 3-coats. (S.I.No:26(c) P-60) |  | 0 |  | -Sft: | 115.18 |  | %-Sft: | 0 | 0
18 | Priming coat of chalk under distemper. (S.I.No:23, P-58) |  | 0 |  | -Sft: | 58.85 |  | %-Sft: | 0 | 0
19 | Distempering on walls 3-coats. (S.I.No:24(c) P-60) |  | 0 |  | -Sft: | 263.51 |  | %-Sft: | 0 | 0
20 | Distempering 2-coats with 1st coat over primary coat, 3-coats. (S.I.No:24(a) + b 6, P-60) |  | 0 |  | -Sft: | 357.62 |  | %-Sft: | 0 | 0
20 | Painting New Surface. Preparing surface and painting door and windows any type (i/c edge) 3-coats. (S.I.No:05(d) P-76) |  | 0 |  | -Sft: | 978.95 |  | %-Sft: | 0 | 0
7 | Painting with Emulsion paint 02-coats. (S.I.No:29, P-76) |  | 0 |  | -Sft: | 608.53 |  | %-Sft: | 0 | 0
7 | Painting with Emulsion paint 03-coats. (S.I.No:41(b) P-61) |  | 0 |  | -Sft: | 946.22 |  | %-Sft: | 0 | 0
21 | Preparing surface and painting sashes fan light glazed or guazed door any windows any type (i/c edge) 3-coats. (S.I.No:05(c) P-76) |  | 0 |  | -Sft: | 584.54 |  | %-Sft: | 0 | 0
1 | Fabrication of mild steel reinforcement for cement concrete including cutting bending laying in position making joints and festeining including cost of binding wire (also includes removal rust from bars) (a) Tor bars. (S.I.No:07(a) P-20) |  | 0 |  | -Cwt: | 2772.55 |  | P.Cwt: | 0 | 0
2 | R.C.C work including all labour and material except the cost of steel reinforcement for bending and binding which will be paid separately. this rate also includes all kinds of forms mould lifting shuttering curing and washing of shingle(A) R.C work including roofslab, beams colums ,rafts lintels and other structure member laid in situ or precast and lead in position in all respect ratio 1:2:4 90 lbs: cementy 2-cft: sand 4-cft: shingle 1/8” to ¼” inch guaze. (114 + 5.80 = 119.80) (S.I.No:06, P-19) |  | 0 |  | -Cft: | 119.8 |  | P-Cft: | 0 | 0
2 | R.C.C work including all labour and material except the cost of steel reinforcement for bending and binding which will be paid separately. this rate also includes all kinds of forms mould lifting shuttering curing and washing of shingle(A) R.C work including roofslab, beams colums ,rafts lintels and other structure member laid in situ or precast and lead in position in all respect ratio 1:2:4 90 lbs: cementy 2-cft: sand 4-cft: shingle 1/8” to ¼” inch guaze. (119.80 + 5.80 = 125.60) (S.I.No:06, P-19) (Extra Rate for Second Floor) |  | 0 |  | -Cft: | 125.6 |  | P-Cft: | 0 | 0
3 | Pacca brick work in first floor in cement sand mortor 1:6. (S.I.No:05(e) P-25) |  | 0 |  | -Cft: | 4473.2 |  | %-Cft: | 0 | 0
4 | P/F G.I. frame / chowkits of size 7"x2" or 4-1/2"x3" for doors using 20 gauge G.I. sheet i/c welded hinges and fixing at site with necessary holds fasts. Filling with cement sand slurry of ratio 1:6 and repairing the jambs. The cost also i/c all carriage tools and plants used in making and fixing. (S.I.No:29, P-98) |  | 0 |  | -Rft: | 113.37 |  | P.Rft: | 0 | 0
5 | P/F G.I. frame / chowkits of size 7"x2" or 4-1/4"x3" for window using 20 gauge G.I. sheet i/c welded hinges and fixing at site with necessary holds fasts. Filling with cement sand slurry of ratio 1:6 and repairing the jambs. The cost also i/c all carriage tools and plants used in making and fixing. (S.I.No:28, P-98) |  | 0 |  | -Rft: | 122.17 |  | P.Rft: | 0 | 0
6 | S/F special heavy steel door for lockup with angle iron frame 4 x 4 x 3/8" size and shutter o 3 x 3 x 3/8" with 1" dia meter M.S. bars placed of 4" C.C. with separate locking box heaving masonry with proper lock arrangement as per approval design i/c cost of errection of steel gate and fixing in masonry wall in C.C. 1:2:4 etc complete as per instruction of Engineer Incharge. (S.I.No:27, P-98) |  | 0 |  | -Sft: | 556.27 |  | P.Sft: | 0 | 0
6 | P/F in position doors & windows and ventilators of first class deodar wood frames and 1-3/4" thick commercial ply, veneer shutters of first commercial ply wood (3 ply both side) (S.9 / P-65) i/c hold fasts, hinges iron tower bolts handles & cleats with cord & one mortic locks and hooks. (S.I.No:09, P-66) (without chowkats) |  | 0 |  | -Sft: | 236.41 |  | P.Sft: | 0 | 0
6 | First class deodar wood wrought, joinery in doors and windows etc, fixed in position i/c chowkats hold fasts hinges, aldrops iron tower bolts, chocks cleats, handles and cords with hooks, etc. Deodar panelled or panelled and glazed or fully glazed 1-3/7" thick only Shutter. (S.I.No:07(b) P-65) |  | 0 |  | -Sft: | 228.38 |  | P.Sft: | 0 | 0
6 | M/F barbed wire fencing i/c & fixing barbed wire fencing i/c R.C.C. posts upto 4' horizontal and cross wires.(S.I.No:07, P-100) |  | 0 |  | -Lft: | 8166.67 |  | %-Lft: | 0 | 0
6 | P/F angle iron vertical posts for barbed wire fencing of size 2" x 2" x 1/4" embeded in R.C.C. / Masonry pillars i/c making cuts / holes @ 12" i/c fixing in pillars by chiseling and filling the with cement sand mortar repairing & finishing the surface. (S.I.No:08, P-100) |  | 0 |  | -Rft: | 103.2 |  | P.Rft: | 0 | 0
6 | P/F barbed wire fencing with 12 gaue 4 points @ 6" apart berbed wire i/c straightening & fixing in angle iron verticle posts. (S.I.No:09, P-101) |  | 0 |  | -Rft: | 4.24 |  | P.Rft: | 0 | 0
6 | Providing and placing in position chip board 3/8" thick for filling space between expansion joints of buildings. (S.I.No:93, P-116) |  | 0 |  | -Sft: | 22.17 |  | P.Sft: | 0 | 0
7 | Cement plaster 1:6 upto 20" height (b) 1/2" thick. (S.I.No:13(b) P-58) |  | 0 |  | -Sft: | 531.41 |  | %-Sft: | 0 | 0
8 | Cement plaster 1:4 upto 20" height (a) 3/8" thick. (S.I.No:11(a) P-58) |  | 0 |  | -Sft: | 536.14 |  | %-Sft: | 0 | 0
9 | Providing and laying topping cement concrete 1:2:4 including surface finishing and dividing into panels. (c) 2” thick topping. (S.I.No:16, P-47) |  | 0 |  | -Sft: | 1396.67 |  | %-Sft: | 0 | 0
10 | Two coat of bitumen laid hot using 34 lbs: %-Sft: over roof and blinded with sand at one Cft: per %Sft: (S.I.No:13, P-41) |  | 0 |  | -Sft: | 431.21 |  | %-Sft: | 0 | 0
11 | Cement concrete plain including placing compacting and curing and washing stone aggregate without shuttering ration 1:3:6. (S.I.No:05, P-17) |  | 0 |  | -Cft: | 5001.7 |  | %-Cft: | 0 | 0
12 | Applying chemical polishing on existing mosaic / marble flooring / dado i/c cleaning grinding with carborandum stone / sand paper and applying chemical polish as per requirment. (S.I.No:70, P-55) |  | 0 |  | -Sft: | 16.62 |  | P.Sft: | 0 | 0
12 | P/F cement paving blocks flooring having size of 197 x 97 x 80 (mm)of city / quddra / cobble shape with pigmented having strength b/w 5000 psi to 8500 psi i/c filling the joints with hill sand and laying in specified manner / patter and design etc. complete. (S.I.No.74, P-56) |  | 0 |  | -Sft: | 93.85 |  | P.Sft: | 0 | 0
12 | Laying white marble flooring fine dressed on the surface without winding set in lime mortar 1:2 i/c rubbing in polishing of joint 3/4" thick. (S.I.No:28(a) P-48) |  | 0 |  | -Sft: | 148.06 |  | P.Sft: | 0 | 0
13 | P/F 3/8" thick marble tiles of approved quality & colour and shade 8"x4/6'x4" in dado skirting & facing removal tucking if existing plaster surface etc, over 1/2" thick base of cement mortar (1:3) setting of tiles in slurry of white cement over mortar base i/c filling the joints and washing the tiles with white cement slurry current finishing cleaning and polishing etc complete. (i) For new works. (S.I.No:68, P-54) |  | 0 |  | -Sft: | 74.65 |  | P.Sft: | 0 | 0
14 | Laying floor of approved white glazed tiles ¼” thick in white cement 1:2 over ¾” thick cement mortor 1:2 complete. (S.I.No:24, P-48) |  | 0 |  | -Sft: | 10416.34 |  | %-Sft: | 0 | 0
15 | Laying dado of approved white glazed tiles ¼” thick jointed in white cement and laid over 1:2 cement sand mortar ¾” thick i/c finishing. (S.I.No:37, P-49) |  | 0 |  | -Sft: | 10700.69 |  | %-Sft: | 0 | 0
16 | S/F in position fixed iron steel grill of ¾” x ¼” size flat iron of approved design i/c painting 3-coat etc complete. (weight not to be less than 3.7 lbs / sq: foot of finished grill) (S.I.No:26, P-97) |  | 0 |  | -Sft: | 115.47 |  | P.Sft: | 0 | 0
17 | First class deodar wood wrought joinery work in wire guaze door and windows with 22 guaze.S.W.G galvanized wire guaze mesh 144 inch per square inch iron fitting complete. (a) Galvanized wire gauze fixed to chowkats ¾” thick deodar wood strips and screws. (S.I.No:14, P-67) |  | 0 |  | -Sft: | 61.33 |  | P.Sft: | 0 | 0
18 | White washing on walls 3-coats. (S.I.No:26(c) P-60) |  | 0 |  | -Sft: | 115.18 |  | %-Sft: | 0 | 0
19 | Priming coat of chalk under distemper. (S.I.No:23, P-58) |  | 0 |  | -Sft: | 58.85 |  | %-Sft: | 0 | 0
20 | Distempering on walls 3-coats. (S.I.No:24(c) P-60) |  | 0 |  | -Sft: | 263.51 |  | %-Sft: | 0 | 0
21 | Painting New Surface. Preparing surface and painting door and windows any type (i/c edge) 3-coats. (S.I.No:05(d) P-76) |  | 0 |  | -Sft: | 978.95 |  | %-Sft: | 0 | 0
22 | Preparing surface and painting sashes fan light glazed or guazed door any windows any type (i/c edge) 3-coats. (S.I.No:05(c) P-76) |  | 0 |  | -Sft: | 584.54 |  | %-Sft: | 0 | 0
1 | Dismantling mud concrete. (S.I.No:16, P-11) |  | 0 |  | -Cft: | 290.4 |  | %-Cft: | 0 | 0
2 | Extra for lime mud or cement plaster and pointing from 20' and above (for each additional 10' height) (S.I.No:29, P-60) ( 69.45 + 69.45 + 69.45 = 208.35 ) |  | 0 |  | -Sft: | 208.35 |  | %-Sft: | 0 | 0
2 | Dismantling Pacca brick work in lime or cement motor. (S.I.No:13, P-14) |  | 0 |  | -Cft: | 617.1 |  | %-Cft: | 0 | 0
2 | Dismantling cement concrete reinforced separating reinforcement from concrete cleaning and straightening the same. (S.I.No:20, P-11) |  | 0 |  | -Cft: | 2613.6 |  | %-Cft: | 0 | 0
3 | Dismantling cement concrete plain 1:2:4 (S.I.No:19(c) P-11) |  | 0 |  | -Cft: | 1597.2 |  | %-Cft: | 0 | 0
3 | Dismantling cement with brick aggregate. (S.I.No:19(d) P-11) |  | 0 |  | -Cft: | 435.6 |  | %-Cft: | 0 | 0
4 | Removing cement or lime plaster. (S.I.No:53, P-14) |  | 0 |  | -Cft: | 58.08 |  | %-Cft: | 0 | 0
5 | Pacca brick work in ground floor in cement sand mortor 1:6. (S.I.No:05, P-25) |  | 0 |  | -Cft: | 4246.3 |  | %-Cft: | 0 | 0
5 | Cement tiles (8"x8"x3/4") laid flat in 1:2 cement bortar over 3/4" thick cement mortar 1:2. (S.I.No:13, P-47) |  | 0 |  | -Sft: | 3230.9 |  | %-Sft: | 0 | 0
6 | Mud Plaster on floor or roof 1" thick. (S.I.No:02, P-57) |  | 0 |  | -Sft: | 224.75 |  | %-Sft: | 0 | 0
6 | Removing mud plaster from wall. (S.I.No:52, P14) |  | 0 |  | -Sft: | 29.04 |  | %-Sft: | 0 | 0
6 | Earch filling over roof i/c watering, ramming with 1" mud plaster finished with gobri leeping. (b) 4" thick earth filling and 1" mud plaster. (S.I.No:11, P-40) |  | 0 |  | -Sft: | 287.88 |  | %-Sft: | 0 | 0
1 | Dismantling cement concrete plain 1:2:4. (S.I.No:19(c) P-11) |  | 0 |  | -Cft: | 1597.2 |  | %-Cft: | 0 | 0
2 | Dismantling Pacca brick work in lime or cement motor. (S.I.No:13, P-11) |  | 0 |  | -Cft: | 617.1 |  | %-Cft: | 0 | 0
3 | Removing cement or lime plaster. (S.I.No:53, P-14) |  | 0 |  | -Cft: | 58.08 |  | %-Cft: | 0 | 0
4 | Removing windows any sky light with chowkats. (S.I.No:33(b) P-13) |  | 0 |  | -No: | 59.9 |  | Each. | 0 | 0
5 | Removing ventilators and wooden sun shade etc. (S.I.No:33, P-13) |  | 0 |  | -No: | 29.97 |  | Each. | 0 | 0
6 | Removing door with chowkats. (S.I.No:33(a) P-13) |  | 0 |  | -No: | 82.28 |  | Each. | 0 | 0
7 | Execvation and foundation of building bridges and other structure i/c dagbelling dressing and refilling around the structure with excavated earth watering and remming lead upto one chain and lift upto 5’ft(b) In ordinary soil. (S.I.No:18(b) P-04) |  | 0 |  | -Cft: | 1306.8 |  | %-Cft: | 0 | 0
8 | Cement concrete brick or stone ballast 1-1/2”to 2”guze ratio 1:5:10. (S.I.No:04(c) P-16) |  | 0 |  | -Cft: | 3213.95 |  | %-Cft: | 0 | 0
9 | Pacca brick work in foundation and plinth in cement sand mortor 1:6 (S.I.No:04, P-24) |  | 0 |  | -Cft: | 3865.15 |  | %-Cft: | 0 | 0
9 | Reinforced cement concrete spout i/c fixing in position 2-1/2" x 6" x 5". (S.I.No:13, P-21) |  | 0 |  | -Nos: | 161.45 |  | Each. | 0 | 0
11 | P/L 1:4:8 cement concrete solid block masonry wall above 6" in thickness set in 1:6 cement mortar in ground floor superstructure i/c raking out jounts and curring etc complete. (S.I.No:20, P-22) |  | 0 |  | -Cft: | 5693.75 |  | %-Cft: | 0 | 0
9 | Construction of open drain. (S.I.No:01, P-44) |  | 0 |  | -Rft: | 161.45 |  | P-Rft: | 0 | 0
10 | R.C.C work including all labour and material except the cost of steel reinforcement for bending and binding which will be paid separately. this rate also includes all kinds of forms mould lifting shuttering curing and washing of shingle(A) R.C work including roofslab,beams colums ,rafts lintels and other structure member laid in situ or precast and lead in position in all respect ratio 1:2:4 90 lbs: cementy 2-cft: sand 4-cft: shingle 1/8” to ¼” inch guaze. (S.I.No:06, P-17) |  | 0 |  | -Cft: | 114 |  | P.Cft: | 0 | 0
11 | Fabrication of mild steel reinforcement for cement concrete including cutting bending laying in position making joints and festeining including cost of binding wire (also includes removal rust from bars). (S.I.No:07(a-b) P-20)
(a) | Tor bars. |  | 0 |  | -Cwt: | 2772.55 |  | P.Cwt: | 0 | 0
(b) | Mild steel. |  | 0 |  | -Cwt: | 2651.55 |  | P.Cwt: | 0 | 0
12 | Filling watering & remaining earth in floor with sur plus earth from foundation lead upto one chain and lift upto 5’ft: (S.I.No:21, P-05) |  | 0 |  | -Cft: | 641.3 |  | %0-Cft: | 0 | 0
13 | Filling watering & remming earth under floor with new earth excavated from out side lead upto one chain and lift upto 5’ft: (S.I.No:22, P-05) |  | 0 |  | -Cft: | 1488.3 |  | %0-Cft: | 0 | 0
14 | Supplying and filling sand under floor and plugging in walls. (S.I.No:29, P-31) |  | 0 |  | -Sft: | 203.5 |  | %-Sft: | 0 | 0
15 | Pacca brick work in ground floor in cement sand mortor 1:6. (S.I.No:05, P-25) |  | 0 |  | -Cft: | 4246.3 |  | %-Cft: | 0 | 0
15 | Khasi parnalas in cement and sand mortar (1:2) 12" outside width finished smooth with a floating coat of neat cement. (S.I.No:17, P-41) |  | 0 |  | -Rft: | 35.38 |  | P-Rft: | 0 | 0
15 | Khuras on roof 2' x 2' x 6". (S.I.No:18, P-41) |  | 0 |  | -Nos: | 173.97 |  | Each. | 0 | 0
15 | Bottom, khuras of brick masory in cement mortar (1:6) 4' x 2' x 4-1/2" over 3" cement concrete (1:1:8). (S.I.No:19, P-41) |  | 0 |  | -Nos: | 248.66 |  | Each. | 0 | 0
16 | First class deodar wood wrought joinery work in door and windows etc fixed in position hinges iron towers bolts cleats handles and cords with hooks paneled or paneled glazed or fully glazed (b) 13/4”thick deodar steps and screws. (S.I.No:07(b) P-65) |  | 0 |  | -Sft: | 309.52 |  | P.Sft: | 0 | 0
17 | First class deodar wood wrought joinery work in wire guaze door and windows with 22 guaze.S,W,G galvanized wire guaze mesh 144 inch per square inch iron fitting complete. (a) Galvanized wire gauze fixed to chowkats ¾” thick deodar wood strips and screws. (S.I.No:14, P-67)
(a) | 1-3/4" thick deodar wood framing i/c wire gauze with ordinary hinges. |  | 0 |  | -Sft: | 135.18 |  | P.Sft: | 0 | 0
(b) | Galvanized wire gauze fixed to chowkats ¾” thick deodar wood strips and screws. |  | 0 |  | -Sft: | 61.33 |  | P.Sft: | 0 | 0
(c) | Galvanized wire guaze fixed to with ½” thick strips on separate 2” x 2” deodar wood frame. |  | 0 |  | -Sft: | 146.37 |  | P.Sft: | 0 | 0
(d) | 1-1/2” thick deodar wood framing i/.c wire guaze with ordinary hinges. |  | 0 |  | -Sft: | 155.97 |  | P.Sft: | 0 | 0
18 | Making and fixing trellies doors and windows complete of deodar wood. (S.I.No:15, P-67) |  | 0 |  | -Sft: | 168.91 |  | P.Sft: | 0 | 0
17 | Making and fixing frames for door windows and C. windows. (S.I.No:14, P-67)
(a) | Teak wood. |  | 0 |  | -Sft: | 330.31 |  | P.Sft: | 0 | 0
(b) | Deodar wood. |  | 0 |  | -Sft: | 81.14 |  | P.Sft: | 0 | 0
(c) | Shisham wood. |  | 0 |  | -Sft: | 98.17 |  | P.Sft: | 0 | 0
18 | Providing & fixing approved quality mortice lock. (S.I.No.21, P-68) |  | 0 |  | -No: | 909.79 |  | Each. | 0 | 0
18 | Hard wood railing of any shape of design i/c band and corners fixed in position i/c polishing compete as directed (a) Shisham wood. (S.I.No.30(a) P-68) |  | 0 |  | -Rft: | 183.37 |  | P.Rft: | 0 | 0
18 | Hard wood railing of any shape of design i/c band and corners fixed in position i/c polishing compete as directed (b) Teak wood. (S.I.No.30(b) P-68) |  | 0 |  | -Rft: | 536.94 |  | P.Rft: | 0 | 0
18 | Providing and fixing deodar Almirah 9” x 12” depth including boxing with back shelves shutters brass fitting complete.(S.I.No:23, P-68) |  | 0 |  | -Sft: | 414.98 |  | P.Sft: | 0 | 0
19 | Plain wood work sawn wrought planed and fixed in position including cost of nails and screws, etc. (a) Deodar wood. (SI.No:01(a) P-64) |  | 0 |  | -Sft: | 1386.12 |  | P.Sft: | 0 | 0
20 | Glazing with pens (24”oz to 26”oz) using putty and deodar wooden Ist: class fillets. (S.I.No:46, P-71) |  | 0 |  | -Sft: | 68.75 |  | P.Sft: | 0 | 0
20 | Glazing with pens (16”oz to 18”oz) using putty and deodar wooden Ist: class fillets. (S.I.No.46 P-71) |  | 0 |  | -Sft: | 52.42 |  | P.Sft: | 0 | 0
21 | P/F plaster of paris ceiling border of 8" - 10" with of specified design & thickness i/c fixing besides ceiling with nails / screws with getties. (S.I.No:44, P-45) |  | 0 |  | -Rft: | 44.8 |  | P.Rft: | 0 | 0
21 | Supplying and fixing false ceiling of plaster of Paris, in panels i/c making frame, work of Deodar wood i/c painting with soligia paint. (S.I.No:52, P-72) |  | 0 |  | -Sft: | 10630.26 |  | %-Sft: | 0 | 0
21 | Supplying and fixing wall panels i/c supplying and making deodar wood 2nd class frame work for partition walls. (S.I.No:56, P-72) |  | 0 |  | -Sft: | 9330.23 |  | %-Sft: | 0 | 0
22 | Providing and fixing Aluminum sheet on doors pasted with glue as per requirement. (S.I.No:61, P-73) |  | 0 |  | -Sft: | 21.75 |  | P.Sft: | 0 | 0
22 | Providing and fixing false ceiling of thermopore in panels of required design and size i/c frame work of aluminume T-section hanged with nail wire to ceiling etc. complete. (S.I.No:43, P-45) |  | 0 |  | -Sft: | 34.25 |  | P-Sft: | 0 | 0
22 | Cement concrete plain including placing compacting and curing and washing stone aggregate without shuttering ration 1:2:4. (S.I.No:05, P-17) |  | 0 |  | -Cft: | 5941.1 |  | %-Cft: | 0 | 0
23 | Laying floor of approved coloured glazed tiles 1/4" thick laid in situ cement and pigment on a bed or ¾" thick cement mortor ratio 1:2. (S.I.No:25, P-49) |  | 0 |  | -Sft: | 10443.84 |  | %-Sft: | 0 | 0
24 | Glazed tiles dado ¼” thick laid in cement pigment over 1:2 cement sand mortor ¾”thick cement concrete 1:2 (S.I.No:38, P-50) |  | 0 |  | -Sft: | 10719.12 |  | %-Sft: | 0 | 0
25 | Laying floor of approved white glazed tiles ¼” thick in white cement 1:2 over ¾” thick cement mortor 1:2 complete. (S.I.No:24, P-48) |  | 0 |  | -Sft: | 10416.34 |  | %-Sft: | 0 | 0
26 | Glazed tiles dado ¼”thick laid in pigment over 1:2 cement sand mortor ¾”thick i/c finishing.(S.I.No:38, P-50) |  | 0 |  | -Sft: | 10719.12 |  | %-Sft: | 0 | 0
10 | Cleaning and washing mosaic of marble floor with caustic soda mixture. (S.I.No:27, P-48) |  | 0 |  | -Sft: | 77.92 |  | %-Sft: | 0 | 0
27 | Providing and laying tiles glazed 6”x6”x1/4” on floor and wall facing in required colored and pattern of STILE specification jointed in white cement and pigment over a base of 1:2 gray cement mortor ¾”inch thick i/c washing and fitting and joints of slurry of white cement and pigment in desired shape with finishing cleaning cost of wax polish etc . complete i/c cutting tiles to proper profile. (SI.No:60, P- 53) |  | 0 |  | -Sft: | 13663.35 |  | %-Sft: | 0 | 0
28 | P/L HALA pattern tiles glazed 8”x8”x1/4”on floor or wall facing in required pattern of STILE specification jointed in white cement and pigment over a base of 1:2 Grey cement mortar ¾”thick including washing of filling of joints with slurry of white cement and pigment in desired shape with finishing cleaning and cost o wax polish etc. complete including cutting tiles to proper profile. (S.I.No:61, P-54) |  | 0 |  | -Sft: | 17091.69 |  | %-Sft: | 0 | 0
28 | P/L HALA pattern tiles glazed 8”x8”x1/4”on floor or wall facing in required pattern of STILE specification jointed in white cement and pigment over a base of 1:2 Grey cement mortar ¾” thick i/c washing of filling of joints with slurry of white cement and pigment in desired shape with finishing cleaning and cost o wax polish etc. complete including cutting tiles to proper profile. (S.I.No:62, P-54) |  | 0 |  | -Sft: | 12311.25 |  | %-Sft: | 0 | 0
29 | Mosaic checker tiles of 8”x8” x1”x1/2” of approved shape laid flat in 1:2 grey cement mortor over a bed of ¾”thick grey cement mortor 1:2. (S.I.No:56, P-53) |  | 0 |  | -Sft: | 5606.02 |  | %-Sft: | 0 | 0
30 | Khapriel (Manglore) tiles 12”x8”x1” of approved design / shape laid flat in 1:2 Grey cement mortor over a bed of 3/4”thick cement mortor (1:2). (S.I.No:39, P-44) |  | 0 |  | -Sft: | 3813.95 |  | %-Sft: | 0 | 0
31 | Cement plaster ½” thick upto 20” height ratio 1:6. (S.I.No:13(b) P-57) |  | 0 |  | -Sft: | 531.41 |  | %-Sft: | 0 | 0
32 | Cement plaster 3/8”thick upto 20”heigh ratio 1:4. (S.I.No:11(a) P-57) |  | 0 |  | -Sft: | 536.14 |  | %-Sft: | 0 | 0
33 | Rough cost / stucco cement plaster 3/4" thick in proportion of 1:1-1/2" 1-1/2" in cement hill sand and bari in patterns. (S.I.No:32, P-60) |  | 0 |  | -Sft: | 1071.6 |  | %-Sft: | 0 | 0
33 | Applying floating coat of cement 1/32” thick. (S.I.No:14, P-59) |  | 0 |  | -Sft: | 361.08 |  | %-Sft: | 0 | 0
34 | Lime neru plaster 1:2 with fine finish of Neru plaster mixed with 10% of cement. (a) 1/2” thick. (S.I.No:07(a) P-58) |  | 0 |  | -Sft: | 613.58 |  | %-Sft: | 0 | 0
35 | Two coat of bitumen laid hot using 34 lbs: %-Sft: over roof and blinded with sand at one Cft: per %Sft: (S.I.No:13, P-41) |  | 0 |  | -Sft: | 431.21 |  | %-Sft: | 0 | 0
36 | Damp proof course with cement and ratio 1:2 mixed with damp (b) 3/4” thick. (S.I.No:69(b) P-112) |  | 0 |  | -Sft: | 961.95 |  | %-Sft: | 0 | 0
37 | Damp proof course with cement sand and shingle concrete 1:2:4 i/c 2-coats of asphaltic mixture (c) 3” thick. (S.I.No:27(c) P-23) |  | 0 |  | -Sft: | 1834.75 |  | %-Sft: | 0 | 0
38 | Providing and laying topping cement concrete 1:2:4 including surface finishing and dividing into panels. (b) 2” thick topping. (S.I.No:16, P-47)
(a) | 1-1/2” thick topping. |  | 0 |  | -Sft: | 1115.18 |  | %-Sft: | 0 | 0
(b) | 2” thick topping. |  | 0 |  | -Sft: | 1396.67 |  | %-Sft: | 0 | 0
(c) | 3” thick topping. |  | 0 |  | -Sft: | 1820.23 |  | %-Sft: | 0 | 0
39 | Scraping ordinary distemper oil bound distemper or paint on wall. (S.I.No:54(b) P-15) |  | 0 |  | -Sft: | 108.9 |  | %-Sft: | 0 | 0
40 | Priming coat of chalk under distemper. (S.I.No:23, P-58) |  | 0 |  | -Sft: | 58.85 |  | %-Sft: | 0 | 0
40 | Scraping colour washing on wall. (S.I.No:54(c) P-15) |  | 0 |  | -Sft: | 36.3 |  | %-Sft: | 0 | 0
41 | Distempering on walls 2-coats. (S.I.No:24(c) P-59) |  | 0 |  | -Sft: | 204.22 |  | %-Sft: | 0 | 0
42 | White washing on walls 2-coats. (S.I.No:26, P-60) |  | 0 |  | -Sft: | 89.74 |  | %-Sft: | 0 | 0
43 | Colour washing on walls 2-coats. (S.I.No:25, P- 60) |  | 0 |  | -Sft: | 103.79 |  | %-Sft: | 0 | 0
44 | Painting sashes fan light glazed or guazed door any windows any type 2-coats. (S.I.No:05(b) P-76) |  | 0 |  | -Sft: | 326.13 |  | %-Sft: | 0 | 0
45 | Painting door and windows any type 2-coats. (S.I.No:04(b) P-75) |  | 0 |  | -Sft: | 550.36 |  | %-Sft: | 0 | 0
46 | S/F broken glasses on courtyard walls i/c 1:3:6 cement concrete coping (S.I.No:61, P-111) |  | 0 |  | -Lft: | 22.12 |  | P-Lft: | 0 | 0
46 | Painting guard bars get iron bars grating railing i/c etc similar open work total 2-coats.(S.I.No:05(c) P-76) |  | 0 |  | -Sft: | 326.13 |  | %-Sft: | 0 | 0
47 | Preparing surface and painting corrugated surface patent roofing 2-costs etc. (S.I.No:05(a) P-76) |  | 0 |  | -Sft: | 514.61 |  | %-Sft: | 0 | 0
47 | Applying floating coat of Hi Bond (Universal) as a bound coat or as an adhesive link between old & fresh concrete or plaster as directed by Engineer Incharge. (S.I.No:14(i) P-58) |  | 0 |  | -Sft: | 470.38 |  | %-Sft: | 0 | 0
48 | Distempering on walls 3-coats. (S.I.No:24(c) P-59) |  | 0 |  | -Sft: | 263.51 |  | %-Sft: | 0 | 0
49 | A) Preparing the surface and painting with matt finish i/c rubbing the surface with Bathy (silicon carbide rubbing brick) filling the voids with zink / chalk / plaster of paris mixture, applying first coat premix making the surface smooth and then painting 3 coats with matt finish of approved make etc complete. (new surface) (S.I.No:36, P-61) |  | 0 |  | -Sft: | 751.03 |  | %-Sft: | 0 | 0
49 | White washing on walls 3-coats. (S.I.No:26, P-60) |  | 0 |  | -Sft: | 115.18 |  | %-Sft: | 0 | 0
50 | Colour washing on walls 2-coats. (S.I.No:25, P- 60) |  | 0 |  | -Sft: | 81.68 |  | %-Sft: | 0 | 0
51 | Painting sashes fan light glazed or guazed door any windows any type 3-coats. (S.I.No:05(c) P-76) |  | 0 |  | -Sft: | 584.54 |  | %-Sft: | 0 | 0
52 | Bitumen coating to plastered or cement concrete surface. (S.I.No:09, P-77) |  | 0 |  | -Sft: | 187.56 |  | %-Sft: | 0 | 0
52 | Painting door and windows any type 3-coats. (new surface) (S.I.No:05(c) P-77) |  | 0 |  | -Sft: | 978.95 |  | %-Sft: | 0 | 0
53 | Painting guard bars getes iron bars grating railing i/c etc similar open work total 3-coats.(New surface) (S.I.No:05(c) P-76) |  | 0 |  | -Sft: | 584.54 |  | %-Sft: | 0 | 0
54 | Preparing surface and painting corrugated surface patent roofing 3-costs etc. (S.I.No:05(a) P-76) |  | 0 |  | -Sft: | 978.95 |  | %-Sft: | 0 | 0
55 | French polishing complete (a) new work. (S.I.No:07(a) P-77) |  | 0 |  | -Sft: | 2049.85 |  | %-Sft: | 0 | 0
56 | S/F in position fixed iron steel grill of ¾” x ¼” size flat iron of approved design i/c painting 3-coat etc complete. (weight not to be less than 3.7 lbs / sq: foot of finished grill) (S.I.No:26, P-97) |  | 0 |  | -Sft: | 115.47 |  | P.Sft: | 0 | 0
57 | Making and fixing steel grated doors complete with locking arrangement angloe iron frame 2" x 2" x 3.8" and 3/4" sq: bars 4" centre to centre (S.I.No:23, P-97) |  | 0 |  | -Sft: | 316.72 |  | P.Sft: | 0 | 0
57 | Making and fixing steel grated doors with1/16”thick sheeting including angle iron frame 2”x2”x3/8”and ¾”square bars 4”cenbtre to centre with locking arrangement. (S.I.No:24, P-97) |  | 0 |  | -Sft: | 385.76 |  | P.Sft: | 0 | 0
58 | Supplying and fixing in position aluminum channels framing for sliding windows and ventilators of alcop made with 5mm thick linted glass glazing Belgium and aluminum glass glazing (fly screen i/c handles and stoppers locking arrangement etc complete. (B)deluxe made (bronze) (S.I.No:84, P-114) |  | 0 |  | -Sft: | 652.35 |  | P.Sft: | 0 | 0
58 | Supplying and fixing in position aluminum channel framming for sliding windows and ventilators of alcop made with 5mm thick tinted glass glazing (Belgium) and aluminum glass glazing (fly screen) i/c handles and stoppers, locking arrangement etc complete. (b) Deluxe made (Bronze) (S.I.No:83(b) P-114) |  | 0 |  | -Sft: | 630.36 |  | P.Sft: | 0 | 0
59 | Supplying and fixing in position Aluminum channels framming for slidding windows & ventilators of Alcop made with 5 mm thick tinted glass glazing (Belguim) etc. complete. (b) Deluxe model (Bronze). (S.I.No:85(b) P-114) |  | 0 |  | -Sft: | 586.36 |  | P.Sft: | 0 | 0
59 | Supplying and fixing in position aluminum channel framming for hinged door or alcop made with 5mm thick tinted glass glazing (Belgium) and alpha (Japan) locks i/c handles and stoppers etc. (b) Deluxe made (Bronze) (S.I.No:83(a) P-114) |  | 0 |  | -Sft: | 601.62 |  | P.Sft: | 0 | 0
60 | Making and fixing steel grated doors with 1/16" thick sheeting i/c angle iron frame 2" x 2" 3/8" and 3/4" square bars 4" centre to centre with locking arrangement. (S.I.No:24, P-97) |  | 0 |  | -Sft: | 385.76 |  | P.Sft: | 0 | 0
60 | P/F G.I expanded metal 1/8-20guaze fixed to chowkats(without deodar Patti) (S.I.No:66(b) P-74) |  | 0 |  | -Sft: | 60.45 |  | P.Sft: | 0 | 0
61 | P/F steel grill using solid square bars of size ½” placed at 4”i/c and frame of flat iron Patti of ¾” x 3/4” i/c circle shape at 1-0 apart equivalent fitted with screws are paint i/c painting 3-coats Ist: coat of red oxide paint etc. (S.I.No:30, P-98) |  | 0 |  | -Sft: | 123.91 |  | P.Sft: | 0 | 0
62 | Making and fixing grating in opening including fixing at size with flat iron 2”x3/8”and ¾” centre to centre. (S.I.No:25, P-97) |  | 0 |  | -Sft: | 165.43 |  | P.Sft: | 0 | 0
63 | Borrowpit excavation undressed lead upto 100-ft: (a) Ordinary soil. (S.I.No:03, P-01) |  | 0 |  | -Cft: | 847 |  | %0-Cft: | 0 | 0
64 | Leveling dressing and making lawn. (S.I.No:42, P-109) |  | 0 |  | -Sft: | 87.12 |  | %-Sft: | 0 | 0
64 | Supplying Mannure. (S.I.No:44, P-109) |  | 0 |  | -Cart: | 149.05 |  | P.Cart: | 0 | 0
65 | Extra lead for 1-mile. (S.I.No: , P- ) |  | 0 |  | -Sft: | 239.4 |  | %-Sft: | 0 | 0
65 | Extra lead for 2-miles. (S.I.No: , P- ) |  | 0 |  | -Sft: | 288.6 |  | %-Sft: | 0 | 0
16 | Extra lead for 3-miles. (S.I.No: , P- ) (Schedule Carriage) (239.40 + 49.20 + 35.30 = 323.90) |  | 0 |  | -Sft: | 323.9 |  | %-Sft: | 0 | 0
65 | Extra lead for 6-miles. (S.I.No:01, P-01) (Schedule Carriage) |  | 0 |  | -Sft: |  |  | %-Sft: | 0 | 0
65 | Extra lead for 6-miles. (S.I.No:01, P-01) ( Schedule Carriage) |  | 0 |  | -Sft: | 205.65 |  | %-Sft: | 0 | 0
65 | Extra for pacca brick in staining of % wells or any other circular masonry. (S.I.No:10, P-27) |  | 0 |  | -Cft: | 516.6 |  | %-Cft: | 0 | 0
66 | Turfing Lawns(excluding cost hart) (S.I.No:43, P-109) |  | 0 |  | -Sft: | 163.35 |  | %-Sft: | 0 | 0
67 | Supplying manner. (S.I.No:44, P-109) |  | 0 |  | -No: | 149.05 |  | P.Cart | 0 | 0
67 | Carriage of 100-Cft / 5-tons all materials like stone aggregate, spawl, coal lime, surkhi etc: B.G. rail fastenings points and crossing bridges, girders, pipes sheets rails, M.S. bars etc: or 1000-Nos: bricks 10"x5"x3" or 1000-Nos: tiles 12"x6"x2" or 150-Cft: of timber, or 100 mounds of fuel wood by trucks or any other means owned by contractors. Lead 3-miles. (S.I.No:01, P-01) |  | 0 |  | -Cft: | 161.85 |  | %-Cft: | 0 | 0
68 | Pacca brick work other than building i/c skirting of joints upto 20’height cement sand mortor ratio 1:6. (S.No:07(e) P-26) |  | 0 |  | -Cft: | 4089 |  | %-Cft: | 0 | 0
69 | Dismantling 2nd:class tiles roofing. (S.I.No:22(b) P-11) |  | 0 |  | -Cft: | 181.5 |  | %-Cft: | 0 | 0
69 | Dismantling glazed or encaustic tiles etc. (S.I.No:55, P-15) |  | 0 |  | -Sft: | 447.7 |  | %-Sft: | 0 | 0
70 | Removing door with chowkats. (S.I.No: (a) Wood work P-13) |  | 0 |  | -No: | 82.28 |  | Each. | 0 | 0
71 | Cement plaster1:4 upto 20’ height ratio ¾” thick. (S.I.No:11(c) P-58) |  | 0 |  | -Sft: | 779.96 |  | %-Sft: | 0 | 0
71 | Plain Galvanized iron sheet 22' gauze. (S.I.No:21, P-42) |  | 0 |  | -Rft: | 779.96 |  | P-Rft: | 0 | 0
71 | Cast iron water down pipe fixed in place excluding heads and shoes but i/c painting and clamp etc. (a) 4" dia cast iorn down pipe. (S.I.No:22(a) P-42) |  | 0 |  | -Rft: | 168.37 |  | P-Rft: | 0 | 0
72 | Rain water down pipe cast iron heads fixed in place i/c cost of clamp, hold fast and painting. (S.I.No:23, P-42) |  | 0 |  | -Nos: | 353.52 |  | Each. | 0 | 0
72 | Shoes, bends or offsets for cast iron rain water down pipe i/c fixing and painting. (S.I.No:24, P-42) |  | 0 |  | -Nos: | 192.78 |  | Each. | 0 | 0
72 | Dismantling brick or flagged flooring without concrete foundation. (S.I.No:30, P-12) |  | 0 |  | -Sft: | 123.4 |  | %-Sft: | 0 | 0
73 | Providing and fixing deodar wooden wardrobe i/c boxing with back shelves, shutters drawers and brass fitting such as handles locking arrangement hanger rod shoe rod and mirror measuring 2”x3’x1’ complete as per approved design. (SI.No:24, P-68 ) |  | 0 |  | -Sft: | 552.63 |  | P.Sft: | 0 | 0
74 | S/F Girder size 4” x 4” size. (S.I.No:140, P-16) |  | 0 |  | -Cwt: | 2400 |  | P.Cwt: | 0 | 0
75 | S/F T-iron 2” x 2” size. (S.I.No:144, P-16) |  | 0 |  | -Cwt: | 2300 |  | P.Cwt: | 0 | 0
76 | Second class tile roofing consisting of 4” earth and 1” miud plaster with gobri leeping over ½” thick cement plaster 1:6 with 34 lbs: of hot bitumen coating sand blinded, provided over one layer of 12” x6” x2” tiles laid in 1:6 cement mortar i/c 1:2 cement pointing under neath of tiles complete including curing etc. (S.I.No:02, P-38) |  | 0 |  | -Sft: | 2779.87 |  | %-Sft: | 0 | 0
76 | Single layer of tiles 9" x 4-1/2" x 2" laid over 4" earth 1" mud plaster without bhoosa grouted with cement sand 1:3 on top of R.C.C. slab provide with 34 Lbs: bitumen coating sand blinded. (S.I.No:05, P-39) |  | 0 |  | -Sft: | 1964 |  | %-Sft: | 0 | 0
78 | Dismantling 2nd:class tiles roofing. (S.I.No:22(b) P-11) |  | 0 |  | -Cft: | 181.5 |  | %-Cft: | 0 | 0
79 | Dry brick on edge paving sand grouted including preparation of bed by watering ramming and brining the same to proper camber by ½”thick mud plaster. (S.I.No:05, P-46) |  | 0 |  | -Sft: | 1121.28 |  | %-Sft: | 0 | 0
80 | Errection and removal of centering for R,C.C or plain cement concrete works of deodar wood (2nd: class) (B) for partial wood (ii) vertical. (S.I.No:18(b-ii) P-21) |  | 0 |  | -Sft: | 1405.75 |  | %-Sft: | 0 | 0
80 | Erection and removal of centering for R.C.C or plain cement concrete works of deodar wood (2nd: class) (B) for partial wood (i) Horizontal.(S.I.No:18(b-i) P-21) |  | 0 |  | -Sft: | 1405.75 |  | %-Sft: | 0 | 0
81 | Erecting rolled steel beams or old rails in roof etc. erection and fixing in position. (S.I.No:06, P-96 ) |  | 0 |  | -Cwt: | 76.71 |  | P.Cwt: | 0 | 0
82 | Rubbing and Polishing old mosaic floor. (S.I.No:26, P-49) |  | 0 |  | -Sft: | 459.42 |  | %-Sft: | 0 | 0
83 | Plain wood work sawn wrought planed and fixed in position i/c cost of nails and screws etc. (a) Deodar wood, (S.I.No:01(a) P-64) |  | 0 |  | -Cft: | 1386.12 |  | P.Cft: | 0 | 0
84 | Flooring of Mosaic (Marble chips tiles of white cement mortar over ¾” thick bed of white cement mortar 1:2. (S.I.No:64, P- 54) |  | 0 |  | -Sft: | 6855 |  | %-Sft: | 0 | 0
85 | P/F G.I frame /chowkats of size 7”x2” or 41/2”x3” for windows using 20 guaze G.I sheet i/c welding hinges and fixing at site with necessary hold fasts filling with cement sand slurry of ratio 1:6 and repairing the jambs. The cost also i/c all carriage trolls and plants used in making and fixing. (S.I.No:28, P-98) |  | 0 |  | -Rft: | 122.17 |  | P.Rft: | 0 | 0
86 | P/F G.I frame /chowkats of size 7”x2” or 41/2”x3” for door using 20 guaze G.I sheet i/c welding hinges and fixing at site with necessary hold fasts filling with cement sand slurry of ratio 1:6 and repairing the jambs. The cost also i/c all carriage trolls and plants used in making and fixing. (S.I.No:28, P-98) |  | 0 |  | -Rft: | 113.37 |  | P.Rft: | 0 | 0
87 | Split tiles ¼”thick matt glazed or double glazed jointed in white cement and laid over 1:2 grey cement sand mortor ¾”thick including finishing complete (flooring and facing) S.I.No:69, P-55) |  | 0 |  | -Sft: | 8638.2 |  | %-Sft: | 0 | 0
87 | Hard wood railing of any shape and design i/c bends and corners fixed in position i/c ploishing complete as directed. (b) Teak wood. (S.I.No:30(b) P-69) |  | 0 |  | -Rft: | 536.94 |  | P-Rft: | 0 | 0
88 | Providing & fixing ornamental cement concrete jalli 2" thick (1:2:4) without steel. (S.I.No:10, P-20) |  | 0 |  | -Sft: | 45.24 |  | P-Sft: | 0 | 0
|  |  | T o t a l :- | [5 empty] | 0 | 0
|  |  | Add: 20% Above :- | [5 empty] | 0 | 0
|  |  | Add: Cartage :- | [5 empty] | #REF! | #REF!
|  |  | Add: Diff: Cost of Cement | [5 empty] | #REF! | #REF!
|  |  | #REF! |  | x | 205 |  | =
|  |  | Add: Diff: Cost of Steel | [5 empty] | #REF! | #REF!
|  |  | #REF! | ÷ 20 = |  | #REF! | x 32000 =
|  |  | Add: Diff: Cost of Brick | [5 empty] | #REF! | #REF!
|  |  | #REF! | x | 3800 | / 1000 =
|  |  | Add: Diff: Cost of Wood | [5 empty] | 0 | 0
|  |  | 0 | x 0.145 = |  | 0 | x 3600 =
|  |  | G. TOTAL:- | [5 empty] | #REF! | #REF!
Part (B) Public Health Schedule Items.
1 | Execvation and foundation of building bridges and other structure i/c dagbelling dressing and refilling around the structure with excavated earth watering and remming lead upto one chain and lift upto 5’ft(b) In ordinary soil. (S.I.No: 18(b) P-4) |  | 0 |  | -Cft: | 1306.8 |  | %-0Cft: | 0 | 0
2 | Cement concrete brick or stone ballast 1-1/2” thick to 2” guze ratio 1:6:12. (S.I.No: 4(d) P-17) |  | 0 |  | -Cft: | 2935.1 |  | %-Cft: | 0 | 0
2 | Cement concrete brick or stone ballast 1-1/2” thick to 2” guze ratio 1:4:8. (S.I.No: 4(b) P-17) |  | 0 |  | -Cft: | 3584.1 |  | %-Cft: | 0 | 0
3 | Cement concrete brick or stone ballast 1-1/2” thick to 2” guze ratio 1:5:10. (S.I.No: 4(c) P-17) |  | 0 |  | -Cft: | 3213.95 |  | %-Cft: | 0 | 0
4 | Fabrication of mild steel reinforcement for cement concrete including cutting bending laying in position making joints and festeining including cost of binding wire (also includes removal rust from bars) (a) Tor bars. (S.I.No: 7(a-b) P-20) |  | 0 |  | -Cwt: | 2772.55 |  | P.Cwt: | 0 | 0
5 | R.C.C work including all labour and material except the cost of steel reinforcement for bending and binding which will be paid separately. this rate also includes all kinds of forms mould lifting shuttering curing and washing of shingle(A) R.C work including roofslab, beams colums ,rafts lintels and other structure member laid in situ or precast and lead in position in all respect ratio 1:2:4 90 lbs: cementy 2-cft: sand 4-cft: shingle 1/8” to ¼” inch guaze. (SI.No: 6, P-19) |  | 0 |  | -Cft: | 114 |  | P-Cft: | 0 | 0
6 | Coursed Ruble masonry i/c hammer dressing (d) in cement sand mortar 1:6. (S.I.NO:2(4) P-32) |  | 0 |  | -Cft: | 7263.9 |  | %-Cft: | 0 | 0
7 | Filling watering & remaining earth in floor with surplus earth from foundation lead upto one chain and lift upto 5’ft: (S.I.No:21, P- 5) |  | 0 |  | -Cft: | 641.3 |  | %0-Cft: | 0 | 0
8 | Supplying and filling sand under floor and plugging into walls. (S.I.NO:29, P-30) |  | 0 |  | -Cft: | 365.35 |  | %-Cft: | 0 | 0
9 | Cement concrete brick or stone ballast 1-1/2” thick to 2” guze ratio 1:6:12. (S.I.No: 4(d) P-17) |  | 0 |  | -Cft: | 2935.1 |  | %-Cft: | 0 | 0
1 | Fabrication of mild steel reinforcement for cement concrete including cutting bending laying in position making joints and festeining including cost of binding wire (also includes removal rust from bars) (a) Tor bars. (S.I.No: 7(a-b) P-20) |  | 0 |  | -Cwt: | 2772.55 |  | P.Cwt: | 0 | 0
2 | R.C.C work including all labour and material except the cost of steel reinforcement for bending and binding which will be paid separately. this rate also includes all kinds of forms mould lifting shuttering curing and washing of shingle(A) R.C work including roofslab, beams colums ,rafts lintels and other structure member laid in situ or precast and lead in position in all respect ratio 1:2:4 90 lbs: cementy 2-cft: sand 4-cft: shingle 1/8” to ¼” inch guaze. (SI.No: 6, P-19) |  | 0 |  | -Cft: | 114 |  | P-Cft: | 0 | 0
3 | Pacca brick work in ground floor in cement sand mortor 1:6. (S.I.No: 5, P-25) |  | 0 |  | -Cft: | 4246.3 |  | %-Cft: | 0 | 0
4 | P/F G.I. frame / chowkits of size 7"x2" or 4-1/2"x3" for doors using 20 gauge G.I. sheet i/c welded hinges and fixing at site with necessary holds fasts. Filling with cement sand slurry of ratio 1:6 and repairing the jambs. The cost also i/c all carriage tools and plants used in making and fixing. (S.I.No:29, P-98) |  | 0 |  | -Rft: | 113.37 |  | P.Rft: | 0 | 0
5 | P/F G.I. frame / chowkits of size 7"x2" or 4-1/4"x3" for window using 20 gauge G.I. sheet i/c welded hinges and fixing at site with necessary holds fasts. Filling with cement sand slurry of ratio 1:6 and repairing the jambs. The cost also i/c all carriage tools and plants used in making and fixing. (S.I.No:28, P-98) |  | 0 |  | -Rft: | 122.17 |  | P.Rft: | 0 | 0
6 | First class deodar wood wrought, joinery in doors and windows etc, fixed in position i/c chowkats hold fasts hinges, aldrops iron tower bolts, chocks cleats, handles and cords with hooks, etc. Deodar panelled or panelled and glazed or fully glazed 1-3/7" thick only Shutter. (S.I.No: 7(b) P-65) |  | 0 |  | -Sft: | 228.38 |  | P.Sft: | 0 | 0
7 | Cement plaster 1:6 upto 20" height (b) 1/2" thick. (S.I.No: 13 (b) P-58) |  | 0 |  | -Sft: | 531.41 |  | %-Sft: | 0 | 0
8 | Cement plaster 1:4 upto 20" height (a) 3/8" thick. (S.I.No: 11 (a) P-58) |  | 0 |  | -Sft: | 536.14 |  | %-Sft: | 0 | 0
8 | Cement plaster 1:6 upto 20" height (c) 3/4" thick. (S.I.No:13(c) P-58) |  | 0 |  | -Sft: | 708.95 |  | %-Sft: | 0 | 0
9 | Cement pointing struck joints on wall. (a) Ratio 1:2. (S.I.No:19(a) P-59) |  | 0 |  | -Sft: | 645.37 |  | %-Sft: | 0 | 0
10 | Extra labour rate for making cement plaster pattas / band around straight or carved openings and around the edges of roof slabs the width not less than 6" with fine finishing as directed by Engineer Incharge. (S.I.No:35, P-61) |  | 0 |  | -Cft: | 11.25 |  | P.Rft: | 0 | 0
10 | Cement concrete plain including placing compacting and curing and washing stone aggregate without shuttering ration 1:3:6. (S.I.NO;5 P-17) |  | 0 |  | -Cft: | 5001.7 |  | %-Cft: | 0 | 0
10 | Cement concrete plain including placing compacting and curring and washing stone aggregate without shuttering ratio 1:4:8. (S.I.No.5, P-18) |  | 0 |  | -Cft: | 4319.7 |  | %-Cft: | 0 | 0
11 | Laying white marble flooring fine dressed on the surface without winding set in lime mortar 1:2 i/c rubbing in polishing of joint. (a) 3/4" thick flooring. (S.I.No:28(a) P-48) |  | 0 |  | -Sft: | 148.06 |  | P.Sft: | 0 | 0
11 | Laying white marble flooring fine dressed on the surface without winding set in lime mortar 1:2 i/c rubbing in polishing of joint. (b) 1" thick flooring. (S.I.No:28(b) P-48) |  | 0 |  | -Sft: | 185.35 |  | P.Sft: | 0 | 0
11 | P/F 3/8" thick marble tiles of approved quality & colour and shade 8"x4/6'x4" in dado skirting & facing removal tucking if existing plaster surface etc, over 1/2" thick base of cement mortar (1:3) setting of tiles in slurry of white cement over mortar base i/c filling the joints and washing the tiles with white cement slurry current finishing cleaning and polishing etc complete. (i) For new works. (S.I.No:68, P-54) |  | 0 |  | -Sft: | 74.65 |  | P.Sft: | 0 | 0
12 | Providing and laying topping cement concrete 1:2:4 including surface finishing and dividing into panels. (c) 2” thick topping. (S.I.No:16, P-47) |  | 0 |  | -Sft: | 1396.67 |  | %-Sft: | 0 | 0
(a)
(b) | 3” thick topping. |  | 0 |  | -Sft: | 1820.23 |  | %-Sft: | 0 | 0
13 | Laying floor of approved white glazed tiles ¼” thick in white cement 1:2 over ¾” thick cement mortor 1:2 complete. (S.I.No:24, P-48) |  | 0 |  | -Sft: | 10416.34 |  | %-Sft: | 0 | 0
14 | Laying dado of approved white glazed tiles ¼” thick jointed in white cement and laid over 1:2 cement sand mortar ¾” thick i/c finishing. (S.I.No:37, P-49) |  | 0 |  | -Sft: | 10700.69 |  | %-Sft: | 0 | 0
15 | S/F in position fixed iron steel grill of ¾” x ¼” size flat iron of approved design i/c painting 3-coat etc complete. (weight not to be less than 3.7 lbs / sq: foot of finished grill) (S.I.No:26, P-97) |  | 0 |  | -Sft: | 115.47 |  | P.Sft: | 0 | 0
16 | First class deodar wood wrought joinery work in wire guaze door and windows with 22 guaze. S.W.G. galvanized wire guaze mesh 144 inch per square inch iron fitting complete. (a) Galvanized wire gauze fixed to chowkats ¾” thick deodar wood strips and screws. (S.I.No:14, P-67) |  | 0 |  | -Sft: | 61.33 |  | P.Sft: | 0 | 0
17 | White washing on walls 3-coats. (S.I.No:26(c) P-60) |  | 0 |  | -Sft: | 115.18 |  | %-Sft: | 0 | 0
18 | Priming coat of chalk under distemper. (S.I.No:23, P-58) |  | 0 |  | -Sft: | 58.85 |  | %-Sft: | 0 | 0
19 | Distempering on walls 3-coats. (S.I.No:24(c) P-60) |  | 0 |  | -Sft: | 263.51 |  | %-Sft: | 0 | 0
20 | Painting New Surface. Preparing surface and painting door and windows any type (i/c edge) 3-coats. (S.I.No:5(d) P-76) |  | 0 |  | -Sft: | 978.95 |  | %-Sft: | 0 | 0
7 | Painting with Emulsion paint 03-coats. (S.I.No:41(b) P-61) |  | 0 |  | -Sft: | 946.22 |  | %-Sft: | 0 | 0
21 | Preparing surface and painting sashes fan light glazed or guazed door any windows any type (i/c edge) 3-coats. (S.I.No:5(c) P-76) |  | 0 |  | -Sft: | 584.54 |  | %-Sft: | 0 | 0
1 | Fabrication of mild steel reinforcement for cement concrete including cutting bending laying in position making joints and festeining including cost of binding wire (also includes removal rust from bars) (a) Tor bars. (S.I.No: 7(a-b) P-20) |  | 0 |  | -Cwt: | 2772.55 |  | P.Cwt: | 0 | 0
2 | R.C.C work including all labour and material except the cost of steel reinforcement for bending and binding which will be paid separately. this rate also includes all kinds of forms mould lifting shuttering curing and washing of shingle(A) R.C work including roofslab, beams colums ,rafts lintels and other structure member laid in situ or precast and lead in position in all respect ratio 1:2:4 90 lbs: cementy 2-cft: sand 4-cft: shingle 1/8” to ¼” inch guaze. (114 + 5.80 = 119.80) (SI.No: 6, P-19) |  | 0 |  | -Cft: | 119.8 |  | P-Cft: | 0 | 0
2 | Add extra labour for R.C.C. in 2nd and subsequent storeys. (1st Floor R.C.C. work) (SI.No:6(d) P-19) |  | 0 |  | -Cft: | 5.8 |  | P-Cft: | 0 | 0
3 | Pacca brick work in first floor in cement sand mortor 1:6. (S.I.No:5(e) P-25) |  | 0 |  | -Cft: | 4473.2 |  | %-Cft: | 0 | 0
4 | P/F G.I. frame / chowkits of size 7"x2" or 4-1/2"x3" for doors using 20 gauge G.I. sheet i/c welded hinges and fixing at site with necessary holds fasts. Filling with cement sand slurry of ratio 1:6 and repairing the jambs. The cost also i/c all carriage tools and plants used in making and fixing. (S.I.No:29, P-98) |  | 0 |  | -Rft: | 113.37 |  | P.Rft: | 0 | 0
5 | P/F G.I. frame / chowkits of size 7"x2" or 4-1/4"x3" for window using 20 gauge G.I. sheet i/c welded hinges and fixing at site with necessary holds fasts. Filling with cement sand slurry of ratio 1:6 and repairing the jambs. The cost also i/c all carriage tools and plants used in making and fixing. (S.I.No:28, P-98) |  | 0 |  | -Rft: | 122.17 |  | P.Rft: | 0 | 0
6 | First class deodar wood wrought, joinery in doors and windows etc, fixed in position i/c chowkats hold fasts hinges, aldrops iron tower bolts, chocks cleats, handles and cords with hooks, etc. Deodar panelled or panelled and glazed or fully glazed 1-3/7" thick only Shutter. (S.I.No: 7(b) P-65) |  | 0 |  | -Sft: | 228.38 |  | P.Sft: | 0 | 0
6 | Providing and placing in position chip board 3/8" thick for filling space between expansion joints of buildings. (S.I.No:93, P-116) |  | 0 |  | -Sft: | 22.17 |  | P.Sft: | 0 | 0
7 | Cement plaster 1:6 upto 20" height (b) 1/2" thick. (S.I.No: 13 (b) P-58) |  | 0 |  | -Sft: | 531.41 |  | %-Sft: | 0 | 0
8 | Cement plaster 1:4 upto 20" height (a) 3/8" thick. (S.I.No: 11 (a) P-58) |  | 0 |  | -Sft: | 536.14 |  | %-Sft: | 0 | 0
9 | Providing and laying topping cement concrete 1:2:4 including surface finishing and dividing into panels. (c) 2” thick topping. (S.I.No:16, P-47) |  | 0 |  | -Sft: | 1396.67 |  | %-Sft: | 0 | 0
10 | Two coat of bitumen laid hot using 34 lbs: %-Sft: over roof and blinded with sand at one Cft: per %Sft: (S.I.No:13, P-41) |  | 0 |  | -Sft: | 431.21 |  | %-Sft: | 0 | 0
11 | Cement concrete plain including placing compacting and curing and washing stone aggregate without shuttering ration 1:3:6. (S.I.NO;5 P-17) |  | 0 |  | -Cft: | 5001.7 |  | %-Cft: | 0 | 0
12 | Laying white marble flooring fine dressed on the surface without winding set in lime mortar 1:2 i/c rubbing in polishing of joint 3/4" thick. (S.I.No:28(a) P-48) |  | 0 |  | -Sft: | 148.06 |  | P.Sft: | 0 | 0
13 | P/F 3/8" thick marble tiles of approved quality & colour and shade 8"x4/6'x4" in dado skirting & facing removal tucking if existing plaster surface etc, over 1/2" thick base of cement mortar (1:3) setting of tiles in slurry of white cement over mortar base i/c filling the joints and washing the tiles with white cement slurry current finishing cleaning and polishing etc complete. (i) For new works. (S.I.No:68, P-54) |  | 0 |  | -Sft: | 74.65 |  | P.Sft: | 0 | 0
14 | Laying floor of approved white glazed tiles ¼” thick in white cement 1:2 over ¾” thick cement mortor 1:2 complete. (S.I.No:24, P-48) |  | 0 |  | -Sft: | 10416.34 |  | %-Sft: | 0 | 0
15 | Laying dado of approved white glazed tiles ¼” thick jointed in white cement and laid over 1:2 cement sand mortar ¾” thick i/c finishing. (S.I.No:37, P-49) |  | 0 |  | -Sft: | 10700.69 |  | %-Sft: | 0 | 0
16 | S/F in position fixed iron steel grill of ¾” x ¼” size flat iron of approved design i/c painting 3-coat etc complete. (weight not to be less than 3.7 lbs / sq: foot of finished grill) (S.I.No:26, P-97) |  | 0 |  | -Sft: | 115.47 |  | P.Sft: | 0 | 0
17 | First class deodar wood wrought joinery work in wire guaze door and windows with 22 guaze.S.W.G galvanized wire guaze mesh 144 inch per square inch iron fitting complete. (a) Galvanized wire gauze fixed to chowkats ¾” thick deodar wood strips and screws. (S.I.No:14, P-67) |  | 0 |  | -Sft: | 61.33 |  | P.Sft: | 0 | 0
18 | White washing on walls 3-coats. (S.I.No:26(c) P-60) |  | 0 |  | -Sft: | 115.18 |  | %-Sft: | 0 | 0
19 | Priming coat of chalk under distemper. (S.I.No:23, P-58) |  | 0 |  | -Sft: | 58.85 |  | %-Sft: | 0 | 0
20 | Distempering on walls 3-coats. (S.I.No:24(c) P-60) |  | 0 |  | -Sft: | 263.51 |  | %-Sft: | 0 | 0
21 | Painting New Surface. Preparing surface and painting door and windows any type (i/c edge) 3-coats. (S.I.No:5(d) P-76) |  | 0 |  | -Sft: | 978.95 |  | %-Sft: | 0 | 0
22 | Preparing surface and painting sashes fan light glazed or guazed door any windows any type (i/c edge) 3-coats. (S.I.No:5(c) P-76) |  | 0 |  | -Sft: | 584.54 |  | %-Sft: | 0 | 0
1 | Dismantling mud concrete. (S.I.No: 16, P-11) |  | 0 |  | -Cft: | 290.4 |  | %-Cft: | 0 | 0
2 | Dismantling Pacca brick work in lime or cement motor. (S.I.No:13, P-14) |  | 0 |  | -Cft: | 617.1 |  | %-Cft: | 0 | 0
2 | Dismantling cement concrete reinforced separating reinforcement from concrete cleaning and straightening the same. (S.I.No:20, P-11) |  | 0 |  | -Cft: | 2613.6 |  | %-Cft: | 0 | 0
3 | Dismantling cement concrete plain 1:2:4 (S.I.No: 19(c) P-11) |  | 0 |  | -Cft: | 1597.2 |  | %-Cft: | 0 | 0
4 | Removing cement or lime plaster. (S.I.No:53, P-14) |  | 0 |  | -Cft: | 58.08 |  | %-Cft: | 0 | 0
5 | Pacca brick work in ground floor in cement sand mortor 1:6. (S.I.No: 5, P-25) |  | 0 |  | -Cft: | 4246.3 |  | %-Cft: | 0 | 0
5 | Cement tiles (8"x8"x3/4") laid flat in 1:2 cement bortar over 3/4" thick cement mortar 1:2. (S.I.No.13, P-47) |  | 0 |  | -Sft: | 3230.9 |  | %-Sft: | 0 | 0
6 | Mud Plaster on floor or roof 1" thick. (S.I.No.02, P-57) |  | 0 |  | -Sft: | 224.75 |  | %-Sft: | 0 | 0
6 | Removing mud plaster from wall. (S.I.No.52, P14) |  | 0 |  | -Sft: | 29.04 |  | %-Sft: | 0 | 0
6 | Earch filling over roof i/c watering, ramming with 1" mud plaster finished with gobri leeping. (b) 4" thick earth filling and 1" mud plaster. (S.I.No: 11, P-40) |  | 0 |  | -Sft: | 287.88 |  | %-Sft: | 0 | 0
1 | Dismantling cement concrete plain 1:2:4. (S.I.No:19(c) P-11) |  | 0 |  | -Cft: | 1597.2 |  | %-Cft: | 0 | 0
2 | Dismantling Pacca brick work in lime or cement motor. (S.I.No:13, P-11) |  | 0 |  | -Cft: | 617.11 |  | %-Cft: | 0 | 0
3 | Removing cement or lime plaster. (S.I.NO:53 P-14) |  | 0 |  | -Cft: | 58.08 |  | %-Cft: | 0 | 0
4 | Removing windows any sky light with chowkats. (S.I.No:33(b) P-13) |  | 0 |  | -No: | 59.9 |  | Each. | 0 | 0
5 | Removing ventilators and wooden sun shade etc. (S.I.NO;33 P-13) |  | 0 |  | -No: | 29.97 |  | Each. | 0 | 0
6 | Removing door with chowkats. (S.I.No:33(a) P-13) |  | 0 |  | -No: | 82.28 |  | Each. | 0 | 0
7 | Execvation and foundation of building bridges and other structure i/c dagbelling dressing and refilling around the structure with excavated earth watering and remming lead upto one chain and lift upto 5’ft(b) In ordinary soil. (SI.,NO;18(b) P-04) |  | 0 |  | -Cft: | 1306.8 |  | %-Cft: | 0 | 0
8 | Cement concrete brick or stone ballast 1-1/2”to 2”guze ratio 1:5:10. (S.I.NO;4(C) P-16) |  | 0 |  | -Cft: | 3213.95 |  | %-Cft: | 0 | 0
9 | Pacca brick work in foundation and plinth in cement sand mortor 1:6 (S.I.NO;4 P-24) |  | 0 |  | -Cft: | 3865.15 |  | %-Cft: | 0 | 0
9 | Reinforced cement concrete spout i/c fixing in position 2-1/2" x 6" x 5". (S.I.No:13, P-21) |  | 0 |  | -Nos: | 161.45 |  | Each. | 0 | 0
9 | Construction of open drain. (S.I.No:01, P-44) |  | 0 |  | -Rft: | 161.45 |  | P-Rft: | 0 | 0
10 | R.C.C work including all labour and material except the cost of steel reinforcement for bending and binding which will be paid separately. this rate also includes all kinds of forms mould lifting shuttering curing and washing of shingle(A) R.C work including roofslab,beams colums ,rafts lintels and other structure member laid in situ or precast and lead in position in all respect ratio 1:2:4 90 lbs: cementy 2-cft: sand 4-cft: shingle 1/8” to ¼” inch guaze. (SI.NO;6 P-17) |  | 0 |  | -Cft: | 114 |  | P.Cft: | 0 | 0
11 | Fabrication of mild steel reinforcement for cement concrete including cutting bending laying in position making joints and festeining including cost of binding wire (also includes removal rust from bars). (S.I.NO;7(A)(B)P-20)
(a) | Tor bars. |  | 0 |  | -Cwt: | 2772.55 |  | P.Cwt: | 0 | 0
(b) | Mild steel. |  | 0 |  | -Cwt: | 2651.55 |  | P.Cwt: | 0 | 0
12 | Filling watering & remaining earth in floor with sur plus earth from foundation lead upto one chain and lift upto 5’ft: (S.I.NO;21 P- 5) |  | 0 |  | -Cft: | 641.3 |  | %0-Cft: | 0 | 0
13 | Filling watering & remming earth under floor with new earth excavated from out side lead upto one chain and lift upto 5’ft: (S.I.NO:22 P-5) |  | 0 |  | -Cft: | 1488.3 |  | %0-Cft: | 0 | 0
14 | Supplying and filling sand under floor and plugging in walls. (S.I.NO:29 P-31 ) |  | 0 |  | -Sft: | 203.5 |  | %-Sft: | 0 | 0
15 | Pacca brick work in ground floor in cement sand mortor 1:6. (S.I.NO;5 P-25) |  | 0 |  | -Cft: | 4246.3 |  | %-Cft: | 0 | 0
15 | Khasi parnalas in cement and sand mortar (1:2) 12" outside width finished smooth with a floating coat of neat cement. (S.I.No:17, P-41) |  | 0 |  | -Rft: | 35.38 |  | P-Rft: | 0 | 0
15 | Khuras on roof 2' x 2' x 6". (S.I.No:18, P-41) |  | 0 |  | -Nos: | 173.97 |  | Each. | 0 | 0
15 | Bottom, khuras of brick masory in cement mortar (1:6) 4' x 2' x 4-1/2" over 3" cement concrete (1:1:8). (S.I.No:19, P-41) |  | 0 |  | -Nos: | 248.66 |  | Each. | 0 | 0
16 | First class deodar wood wrought joinery work in door and windows etc fixed in position hinges iron towers bolts cleats handles and cords with hooks paneled or paneled glazed or fully glazed (b) 13/4”thick deodar steps and screws. (S.I.No:7(b) P-65) |  | 0 |  | -Sft: | 309.52 |  | P.Sft: | 0 | 0
17 | First class deodar wood wrought joinery work in wire guaze door and windows with 22 guaze.S,W,G galvanized wire guaze mesh 144 inch per square inch iron fitting complete. (a) Galvanized wire gauze fixed to chowkats ¾” thick deodar wood strips and screws. (S.I.No:14, P-67)
(a) | Galvanized wire gauze fixed to chowkats ¾”thick deodar wood strips and screws. |  | 0 |  | -Sft: | 61.33 |  | P.Sft: | 0 | 0
(b) | Galvanized wire guaze fixed to with ½”thick strips on separate 2” x 2” deodar wood frame. |  | 0 |  | -Sft: | 146.37 |  | P.Sft: | 0 | 0
(c) | 1-1/2” thick deodar wood framing i/.c wire guaze with ordinary hinges. |  | 0 |  | -Sft: | 155.97 |  | P.Sft: | 0 | 0
18 | Providing & fixing approved quality mortice lock. (S.I.No.21, P-68) |  | 0 |  | -No: | 909.79 |  | Each. | 0 | 0
18 | Providing and fixing deodar Almirah 9” x 12” depth including boxing with back shelves shutters brass fitting complete.(S.I.NO;23 P-68) |  | 0 |  | -Sft: | 414.98 |  | P.Sft: | 0 | 0
19 | Plain wood work sawn wrought planed and fixed in position including cost of nails and screws, etc(a)Deodar wood.(SI.NO;1(A) P-64) |  | 0 |  | -Sft: | 1386.12 |  | P.Sft: | 0 | 0
19 | Teak wood wrought framed and fixed in place i/c chowkats hold fasts, tower bolts, chocks, cleats, handles cord with hooks and cost of nails and screws, etc. (a) Panelled or panelled and glazed or fully glazed 2" thick. (SI.No:3(a) P-64) |  | 0 |  | -Sft: | 1252 |  | P.Sft: | 0 | 0
20 | Glazing with pens (24”oz to 26”oz) using putty and deodar wooden Ist: class fillets (S.I.NO;46 P-71) |  | 0 |  | -Sft: | 68.75 |  | P.Sft: | 0 | 0
20 | P/F vention windows and ventilators of Ist class deodar wooden frame and Ist class deodar wooden luovers. (S.I.No:50, P-71) |  | 0 |  | -Sft: | 159.21 |  | P.Sft: | 0 | 0
20 | Glazing with pens (16”oz to 18”oz) using putty and deodar wooden Ist: class fillets. (S.I.No.46 P-71) |  | 0 |  | -Sft: | 52.42 |  | P.Sft: | 0 | 0
21 | S/F masonite Per Bacolite celutex or card board sheets etc, in panels i/c supplying and making deodar wood Ist class frame work for ceiling or partition. (S.I.No.39 P-70) |  | 0 |  | -Sft: | 12975.27 |  | %-Sft: | 0 | 0
21 | Stone pitching i/c sub-base with hammer dressed stone on surface laid-in courses i/c carriage of materials with in 3 chain. (S.I.No: 23, P-37) |  | 0 |  | -Cft: | 1887.9 |  | %-Cft: | 0 | 0
21 | P/F plaster of paris ceiling border of 8" - 10" with of specified design & thickness i/c fixing besides ceiling with nails / screws with getties. (S.I.No:44, P-45) |  | 0 |  | -Rft: | 44.8 |  | P.Rft: | 0 | 0
22 | Supplying and fixing false ceiling of plaster of Paris, in panels i/c making frame, work of Deodar wood i/c painting with soligia paint. (S.I.No:52, P-72) |  | 0 |  | -Sft: | 10630.26 |  | %-Sft: | 0 | 0
22 | Providing and fixing false ceiling of thermopore in panels of required design and size i/c frame work of aluminume T-section hanged with nail wire to ceiling etc. complete. (S.I.No:43, P-45) |  | 0 |  | -Sft: | 34.25 |  | P-Sft: | 0 | 0
22 | Cement concrete plain including placing compacting and curing and washing stone aggregate without shuttering ration 1:2:4 (S.I.NO;5 P-17) |  | 0 |  | -Cft: | 5941.1 |  | %-Cft: | 0 | 0
23 | Laying floor of approved coloured glazed tiles 1/4" thick laid in situ cement and pigment on a bed or ¾" thick cement mortor ratio 1:2. (S.I.No:25, P-49) |  | 0 |  | -Sft: | 10443.84 |  | %-Sft: | 0 | 0
24 | Glazed tiles dado ¼”thick laid in cement pigment over 1:2 cement sand mortor ¾”thick cement concrete 1:2 (S.I.NO;38 P-50) |  | 0 |  | -Sft: | 10719.12 |  | %-Sft: | 0 | 0
25 | Laying floor of approved white glazed tiles ¼” thick in white cement 1:2 over ¾” thick cement mortor 1:2 complete. (S.I.No:24, P-48) |  | 0 |  | -Sft: | 10416.34 |  | %-Sft: | 0 | 0
26 | Glazed tiles dado ¼”thick laid in pigment over 1:2 cement sand mortor ¾”thick i/c finishing.(S.I.NO;38 P-50) |  | 0 |  | -Sft: | 10719.12 |  | %-Sft: | 0 | 0
27 | Providing and laying tiles glazed 6”x6”x1/4” on floor and wall facing in required colored and pattern of STILE specification jointed in white cement and pigment over a base of 1:2 gray cement mortor ¾”inch thick i/c washing and fitting and joints of slurry of white cement and pigment in desired shape with finishing cleaning cost of wax polish etc . complete i/c cutting tiles to proper profile. (SI.No:60, P- 53) |  | 0 |  | -Sft: | 13663.35 |  | %-Sft: | 0 | 0
28 | P/L HALA pattern tiles glazed 8”x8”x1/4”on floor or wall facing in required pattern of STILE specification jointed in white cement and pigment over a base of 1:2 Grey cement mortar ¾”thick including washing of filling of joints with slurry of white cement and pigment in desired shape with finishing cleaning and cost o wax polish etc. complete including cutting tiles to proper profile. (S.I.NO;61 P-54) |  | 0 |  | -Sft: | 17091.69 |  | %-Sft: | 0 | 0
28 | P/L HALA pattern tiles glazed 8”x8”x1/4”on floor or wall facing in required pattern of STILE specification jointed in white cement and pigment over a base of 1:2 Grey cement mortar ¾” thick i/c washing of filling of joints with slurry of white cement and pigment in desired shape with finishing cleaning and cost o wax polish etc. complete including cutting tiles to proper profile. (S.I.No:62 P-54) |  | 0 |  | -Sft: | 12311.25 |  | %-Sft: | 0 | 0
29 | Mosaic checker tiles of 8”x8” x1”x1/2” of approved shape laid flat in 1:2 grey cement mortor over a bed of ¾”thick grey cement mortor 1:2. (S.I.NO;56 P-53) |  | 0 |  | -Sft: | 5606.02 |  | %-Sft: | 0 | 0
30 | Khapriel (Manglore) tiles 12”x8”x1” of approved design / shape laid flat in 1:2 Grey cement mortor over a bed of 3/4”thick cement mortor (1:2). (S.I.NO39 P-44) |  | 0 |  | -Sft: | 3813.95 |  | %-Sft: | 0 | 0
31 | Cement plaster ½” thick upto 20” height ratio 1:6. (S.I.No:13(b) P-57) |  | 0 |  | -Sft: | 531.41 |  | %-Sft: | 0 | 0
32 | Cement plaster 3/8”thick upto 20”heigh ratio 1:4. (S.I.NO;11(A) P-57) |  | 0 |  | -Sft: | 536.14 |  | %-Sft: | 0 | 0
33 | Rough cost / stucco cement plaster 3/4" thick in proportion of 1:1-1/2" 1-1/2" in cement hill sand and bari in patterns. (S.I.No:32, P-60) |  | 0 |  | -Sft: | 1071.6 |  | %-Sft: | 0 | 0
33 | Applying floating coat o cement 1/32” thick. (S.I.NO;14 P-59) |  | 0 |  | -Sft: | 361.08 |  | %-Sft: | 0 | 0
34 | Lime neru plaster 1:2 with fine finish of Neru plaster mixed with 10% of cement. (a) 1/2” thick. (S.I.NO;7(A) P-58) |  | 0 |  | -Sft: | 613.58 |  | %-Sft: | 0 | 0
35 | Two coat of bitumen laid hot using 34 lbs: %-Sft: over roof and blinded with sand at one Cft: per %Sft: (S.I.No:13, P-41) |  | 0 |  | -Sft: | 431.21 |  | %-Sft: | 0 | 0
36 | Damp proof course with cement and ratio 1:2 mixed with damp (b) 3/4” thick. (S.I.No: 69(b) P-112) |  | 0 |  | -Sft: | 961.95 |  | %-Sft: | 0 | 0
37 | Damp proof course with cement sand and shingle concrete 1:2:4 i/c 2-coats o asphaltic mixture (c) 3” thick. (SI.NO;27(C) P-23) |  | 0 |  | -Sft: | 1834.75 |  | %-Sft: | 0 | 0
38 | Providing and laying topping cement concrete 1:2:4 including surface finishing and dividing into panels. (b) 2” thick topping. (S.I.NO;16 P-47)
(a) | 1-1/2” thick topping. |  | 0 |  | -Sft: | 1115.18 |  | %-Sft: | 0 | 0
(b) | 2” thick topping. |  | 0 |  | -Sft: | 1396.67 |  | %-Sft: | 0 | 0
(c) | 3” thick topping. |  | 0 |  | -Sft: | 1820.23 |  | %-Sft: | 0 | 0
39 | Scraping ordinary distemper oil bound distemper or paint on wall. (S.I.No:54(b) P-15) |  | 0 |  | -Sft: | 108.9 |  | %-Sft: | 0 | 0
40 | Priming coat of chalk under distemper. (S.I.No:23, P-58) |  | 0 |  | -Sft: | 58.85 |  | %-Sft: | 0 | 0
40 | Scraping colour washing on wall. (S.I.No:54(c) P-15) |  | 0 |  | -Sft: | 36.3 |  | %-Sft: | 0 | 0
41 | Distempering on walls 2-coats. (S.I.No:24(c) P-59) |  | 0 |  | -Sft: | 204.22 |  | %-Sft: | 0 | 0
42 | White washing on walls 2-coats. (S.I.No:26, P-60) |  | 0 |  | -Sft: | 89.74 |  | %-Sft: | 0 | 0
43 | Colour washing on walls 2-coats. (S.I.NO:25 P- 60) |  | 0 |  | -Sft: | 103.79 |  | %-Sft: | 0 | 0
43 | Colour washing on walls 3-coats. (S.I.No:25, P- 60) |  | 0 |  | -Sft: | 186.46 |  | %-Sft: | 0 | 0
44 | Painting sashes fan light glazed or guazed door any windows any type 2-coats. (S.I.NO;5(B) P-76) |  | 0 |  | -Sft: | 326.13 |  | %-Sft: | 0 | 0
45 | Painting door and windows any type 2-coats. (S.I.No:4(b) P-75) |  | 0 |  | -Sft: | 550.36 |  | %-Sft: | 0 | 0
46 | S/F broken glasses on courtyard walls i/c 1:3:6 cement concrete coping (S.I.No:61, P-111) |  | 0 |  | -Lft: | 22.12 |  | P-Lft: | 0 | 0
46 | Painting guard bars get iron bars grating railing i/c etc similar open work total 2-coats.(S.I.No:5(c) P-76) |  | 0 |  | -Sft: | 326.13 |  | %-Sft: | 0 | 0
47 | Preparing surface and painting corrugated surface patent roofing 2-costs etc. (S.I.No.5(a) P-76) |  | 0 |  | -Sft: | 514.61 |  | %-Sft: | 0 | 0
47 | Applying floating coat of Hi Bond (Universal) as a bound coat or as an adhesive link between old & fresh concrete or plaster as directed by Engineer Incharge. (S.I.No:14(i) P-58) |  | 0 |  | -Sft: | 470.38 |  | %-Sft: | 0 | 0
48 | Distempering on walls 3-coats. (S.I.NO;24(C) P-59) |  | 0 |  | -Sft: | 263.51 |  | %-Sft: | 0 | 0
49 | A) Preparing the surface and painting with matt finish i/c rubbing the surface with Bathy (silicon carbide rubbing brick) filling the voids with zink / chalk / plaster of paris mixture, applying first coat premix making the surface smooth and then painting 3 coats with matt finish of approved make etc complete. (new surface) (S.I.No:36, P-61) |  | 0 |  | -Sft: | 838.28 |  | %-Sft: | 0 | 0
49 | A) Preparing the surface and painting with matt finish i/c rubbing the surface with Bathy (silicon carbide rubbing brick) filling the voids with zink / chalk / plaster of paris mixture, applying first coat premix making the surface smooth and then painting 3 coats with matt finish of approved make etc complete. (new surface) (S.I.No:36, P-61) |  | 0 |  | -Sft: | 751.03 |  | %-Sft: | 0 | 0
49 | A) Preparing the surface and painting with matt finish i/c rubbing the surface with Bathy (silicon carbide rubbing brick) filling the voids with zink / chalk / plaster of paris mixture, applying first coat premix making the surface smooth and then painting 3 coats with matt finish of approved make etc complete. (new surface) (b) 2nd & subsequent 02-coats. (S.I.No:36(b) P-61) |  | 0 |  | -Sft: | 1433.03 |  | %-Sft: | 0 | 0
49 | White washing on walls 3-coats. (S.I.NO: 26 P-60) |  | 0 |  | -Sft: | 115.18 |  | %-Sft: | 0 | 0
50 | Colour washing on walls 2-coats. (S.I.NO:25 P- 60) |  | 0 |  | -Sft: | 81.68 |  | %-Sft: | 0 | 0
51 | Painting sashes fan light glazed or guazed door any windows any type 3-coats. (S.I.No:5(c) P-76) |  | 0 |  | -Sft: | 584.54 |  | %-Sft: | 0 | 0
52 | Painting door and windows any type 3-coats. (new surface) (S.I.No:5(c) P-77) |  | 0 |  | -Sft: | 978.95 |  | %-Sft: | 0 | 0
53 | Painting guard bars getes iron bars grating railing i/c etc similar open work total 3-coats.(New surface) (S.I.No:5(c) P-76) |  | 0 |  | -Sft: | 584.54 |  | %-Sft: | 0 | 0
54 | Preparing surface and painting corrugated surface patent roofing 3-costs etc. (S.I.NO;5(a) P-76) |  | 0 |  | -Sft: | 978.95 |  | %-Sft: | 0 | 0
55 | French polishing complete (a) new work. (S.I.NO;7(A)P-77) |  | 0 |  | -Sft: | 2049.85 |  | %-Sft: | 0 | 0
56 | S/F in position fixed iron steel grill of ¾” x ¼” size flat iron of approved design i/c painting 3-coat etc complete. (weight not to be less than 3.7 lbs / sq: foot of finished grill) (S.I.No:26, P-97) |  | 0 |  | -Sft: | 115.47 |  | P.Sft: | 0 | 0
56 | P/F Aluminium sheet 6" to 9" with V-Notch for expansion joints i/c fixing with nails / screws. (S.I.No:88, P-115) |  | 0 |  | -Rft: | 104.54 |  | P.Rft: | 0 | 0
57 | Providing Anti-termmiete treatment by spraying / sprinkling / spreading Neptachler 0.5% Emulsion as an over all pre-construction teratment in slab type construction along external foundation trenches of the building over complete parimter of the foundation trench etc, as per directions of Engineer Incharge. (S.I.No:91, P-115) |  | 0 |  | -Rft: | 16.98 |  | P.Rft: | 0 | 0
57 | Providing Anti-termmiete treatment by spraying / sprinkling / spreading Neptachler 0.5% Emulsion as an over all pre-construction teratment in slab type construction under the slab and along attache perches of cotrances etc. complete as per directions of Engineer Incharge. (S.I.No:92, P-115) |  | 0 |  | -Sft: | 4.16 |  | P.Sft: | 0 | 0
58 | Making and fixing steel grated doors with1/16”thick sheeting including angle iron frame 2”x2”x3/8”and ¾”square bars 4”cenbtre to centre with locking arrangement. (S.I.No:24, P-97) |  | 0 |  | -Sft: | 385.76 |  | P.Sft: | 0 | 0
58 | Supplying and fixing in position aluminum channels framing for sliding windows and ventilators of alcop made with 5mm thick linted glass glazing Belgium and aluminum glass glazing (fly screen i/c handles and stoppers locking arrangement etc complete. (B)deluxe made (bronze) (S.I.NO;84 P-114) |  | 0 |  | -Sft: | 652.35 |  | P.Sft: | 0 | 0
58 | Supplying and fixing in position aluminum channel framming for sliding windows and ventilators of alcop made with 5mm thick tinted glass glazing (Belgium) and aluminum glass glazing (fly screen) i/c handles and stoppers, locking arrangement etc complete. (b) Deluxe made (Bronze) (S.I.No:83(b) P-114) |  | 0 |  | -Sft: | 630.36 |  | P.Sft: | 0 | 0
59 | Supplying and fixing in position Aluminum channels framming for slidding windows & ventilators of Alcop made with 5 mm thick tinted glass glazing (Belguim) etc. complete. (b) Deluxe model (Bronze). (S.I.No:85(b) P-114) |  | 0 |  | -Sft: | 586.36 |  | P.Sft: | 0 | 0
59 | Supplying and fixing in position aluminum channel framming for hinged door or alcop made with 5mm thick tinted glass glazing (Belgium) and alpha (Japan) locks i/c handles and stoppers etc. (b) Deluxe made (Bronze) (S.I.No:83(a) P-114) |  | 0 |  | -Sft: | 601.62 |  | P.Sft: | 0 | 0
60 | Making and fixing steel grated doors with 1/16" thick sheeting i/c angle iron frame 2" x 2" 3/8" and 3/4" square bars 4" centre to centre with locking arrangement. (S.I.No:24, P-97) |  | 0 |  | -Sft: | 385.76 |  | P.Sft: | 0 | 0
60 | P/F G.I expanded metal 1/8-20guaze fixed to chowkats(without deodar Patti)(S.I.NO;66(B)P/ 74) |  | 0 |  | -Sft: | 60.45 |  | P.Sft: | 0 | 0
61 | P/F steel grill using solid square bars of size ½”placed at 4”i/c and frame of flat iron Patti of ¾”cx3/4” i/c circle shape at 1-0 apart equivalent fitted with screws are paint i/c painting 3-coats Ist: coat of red oxide paint etc. (S.I.NO;30 P-98) |  | 0 |  | -Sft: | 123.91 |  | P.Sft: | 0 | 0
62 | Making and fixing grating in opening including fixing at size with flat iron 2”x3/8”and ¾” centre to centre. (S.I.NO;25 P-97) |  | 0 |  | -Sft: | 165.43 |  | P.Sft: | 0 | 0
63 | Borrowpit excavation undressed lead upto 100-ft: (a) Ordinary soil. (S.I.NO;3 P-1) |  | 0 |  | -Cft: | 847 |  | %0-Cft: | 0 | 0
64 | Dressing and levelling of earth work to designed section etc. complete. (a) Ashes, sand, silt or soft soil. (S.I.No:11, P-03) |  | 0 |  | -Cft: | 43.55 |  | %0-Sft: | 0 | 0
(b) | Ordinary or hard soil. |  | 0 |  | -Cft: | 87.1 |  | %0-Sft: | 0 | 0
(c) | Grevel work or soft rock (not requiring blasting). |  | 0 |  | -Cft: | 205.7 |  | %0-Sft: | 0 | 0
16 | Construction of open drain "A" type. (S.I.No.01, P-44) |  | 0 |  | -Sft: | 39.15 |  | P.Sft: | 0 | 0
65 | Extra for pacca brick in staining of % wells or any other circular masonry. (S.I.No:10, P-27) |  | 0 |  | -Cft: | 516.6 |  | %-Cft: | 0 | 0
66 | Turfing Lawns(excluding cost hart) (S.I.NO;43 P-109) |  | 0 |  | -Sft: | 163.35 |  | %-Sft: | 0 | 0
67 | Supplying manner. (S.I.NO;44 P-109) |  | 0 |  | -No: | 149.05 |  | P.Cart | 0 | 0
68 | Pacca brick work other than building i/c skirting of joints upto 20’height cement sand mortor ratio 1:6. (S.NO:7(E) P-26) |  | 0 |  | -Cft: | 4089 |  | %-Cft: | 0 | 0
69 | Dismantling 2nd:class tiles roofing. (S.I.NO:22(B) P-11) |  | 0 |  | -Cft: | 181.5 |  | %-Cft: | 0 | 0
69 | Dismantling glazed or encaustic tiles etc. (S.I.No:55, P-15) |  | 0 |  | -Sft: | 447.7 |  | %-Sft: | 0 | 0
70 | Removing door with chowkats. (S.I.NO: (A)Wood work P-13) |  | 0 |  | -No: | 82.28 |  | Each. | 0 | 0
70 | Cement plaster1:4 upto 20’height ratio ¾”thick. (S.I.NO:11(C) P-58) |  | 0 |  | -Sft: | 779.96 |  | %-Sft: | 0 | 0
70 | Plain Galvanized iron sheet 22' gauze. (S.I.No:21, P-42) |  | 0 |  | -Rft: | 779.96 |  | P-Rft: | 0 | 0
71 | P/F collapsible gate with channel framing of section 3/4" x 5/16" at 4" i/c revitted with 3/4" x 1/8" flat iron patti placed diagonally and provided with top & botton T-section 1" x 1" 1/8" along with rollers also i/c locking arrangement and fixing in floor / ceiling or wall etc. completed. (S.I.No:32, P-99) |  | 0 |  | -Sft: | 225.5 |  | P-Sft: | 0 | 0
71 | P/F G.I. sheet rolling shutter using 2 gauge G.I. sheet for shutter side iron channel of 12 gauge for rolling on 2" dia C.I. pipe i/c bracket of 20 gauge, springs of requisite size and rolling pulley, necessary hold fasts, nuts bolts, welding, greasing, all carraige, T & P required, for making and fixing in masonry bor. (S.I.No:33, P-99) |  | 0 |  | -Sft: | 138.32 |  | P-Sft: | 0 | 0
71 | Cast iron water down pipe fixed in place excluding heads and shoes but i/c painting and clamp etc. (a) 4" dia cast iorn down pipe. (S.I.No:22 (a) P-42) |  | 0 |  | -Rft: | 168.37 |  | P-Rft: | 0 | 0
72 | Dismantling brick or flagged flooring without concrete foundation. (S.I.NO: 30 P-12) |  | 0 |  | -Sft: | 123.4 |  | %-Sft: | 0 | 0
73 | Providing and fixing deodar wooden wardrobe i/c boxing with back shelves, shutters drawers and brass fitting such as handles locking arrangement hanger rod shoe rod and mirror measuring 2”x3’x1’ complete as per approved design. (SI.NO;24 P-68 ) |  | 0 |  | -Sft: | 552.63 |  | P.Sft: | 0 | 0
74 | S/F Girder size 4” x 4” size. (S.I.No:140, P-16) |  | 0 |  | -Cwt: | 2400 |  | P.Cwt: | 0 | 0
75 | S/F T-iron 2” x 2” size. (S.I.No:144, P-16) |  | 0 |  | -Cwt: | 2300 |  | P.Cwt: | 0 | 0
76 | Second class tile roofing consisting of 4” earth and 1” miud plaster with gobri leeping over ½” thick cement plaster 1:6 with 34 lbs: of hot bitumen coating sand blinded, provided over one layer of 12” x6” x2” tiles laid in 1:6 cement mortar i/c 1:2 cement pointing under neath of tiles complete including curing etc. (S.I.No:2, P-38) |  | 0 |  | -Sft: | 2779.87 |  | %-Sft: | 0 | 0
77 | P/L Single per layer of polythene sheet 0.13 mm thick for water proofing as per specification and instructions of Engineer Incharge. (S.I.No:38, P-44) |  | 0 |  | -Sft: | 3.64 |  | P.Sft: | 0 | 0
78 | Dismantling 2nd:class tiles roofing. (S.I.NO:22(B) P-11) |  | 0 |  | -Cft: | 181.5 |  | %-Cft: | 0 | 0
79 | Dry brick on edge paving sand grouted including preparation of bed by watering ramming and brining the same to proper camber by ½”thick mud plaster. (S.I.,NO: 5 P-46) |  | 0 |  | -Sft: | 1121.28 |  | %-Sft: | 0 | 0
80 | Erection and removal of centering for R,C.C or plain cement concrete works of deodar wood(2nd: class)(B) for partial wood (ii)vertical. (S.I.NO: 18(B)(II) P-21) |  | 0 |  | -Sft: | 1405.75 |  | %-Sft: | 0 | 0
81 | Erecting rolled steel beams or old rails in roof etc. erection and fixing in position. (S.I.No:6, P-96 ) |  | 0 |  | -Cwt: | 76.71 |  | P.Cwt: | 0 | 0
82 | Rubbing and Polishing old mosaic floor. (S.I.NO:26 P-49) |  | 0 |  | -Sft: | 459.42 |  | %-Sft: | 0 | 0
83 | P/F colour create to wall surface to provide, durable crust and aesthetics having thickness upto 3/4" with specified colour having water, fire and temite resistance (upto 20' - 0 height). (S.I.No:44, P-63) |  | 0 |  | -Sft: | 3137.2 |  | %-Cft: | 0 | 0
83 | Plain wood work sawn wrought planed and fixed in position i/c cost of nails and screws etc. (a) Deodar wood, (S.I.NO: 1(A) P-64) |  | 0 |  | -Cft: | 1386.12 |  | P.Cft: | 0 | 0
84 | Flooring of Mosaic (Marble chips tiles of white cement mortar over ¾” thick bed of white cement mortar 1:2. (S.I.NO: 64 P- 54) |  | 0 |  | -Sft: | 6855 |  | %-Sft: | 0 | 0
85 | P/F G.I frame /chowkats of size 7”x2” or 41/2”x3” for windows using 20 guaze G.I sheet i/c welding hinges and fixing at site with necessary hold fasts filling with cement sand slurry of ratio 1:6 and repairing the jambs. The cost also i/c all carriage trolls and plants used in making and fixing. (S.I.NO: 28 P-98) |  | 0 |  | -Rft: | 122.17 |  | P.Rft: | 0 | 0
86 | P/F G.I frame /chowkats of size 7”x2” or 41/2”x3” for door using 20 guaze G.I sheet i/c welding hinges and fixing at site with necessary hold fasts filling with cement sand slurry of ratio 1:6 and repairing the jambs. The cost also i/c all carriage trolls and plants used in making and fixing. (S.I.NO: 28 P-98) |  | 0 |  | -Rft: | 113.37 |  | P.Rft: | 0 | 0
87 | Split tiles ¼”thick matt glazed or double glazed jointed in white cement and laid over 1:2 grey cement sand mortor ¾”thick including finishing complete (flooring and facing) S.I.NO: 69 P-55) |  | 0 |  | -Sft: | 8638.2 |  | %-Sft: | 0 | 0
87 | Hard wood railing of any shape and design i/c bends and corners fixed in position i/c ploishing complete as directed. (b) Teak wood. (S.I.No:30(b) P-69) |  | 0 |  | -Rft: | 536.94 |  | P-Rft: | 0 | 0
88 | Providing & fixing ornamental cement concrete jalli 2" thick (1:2:4) without steel. (S.I.No:10, P-20) |  | 0 |  | -Sft: | 45.24 |  | P-Sft: | 0 | 0
|  |  | T o t a l :- | [5 empty] | 0 | 0
|  |  | Add: 20% Above :- | [5 empty] | 0 | 0
|  |  | Add: Cartage :- | [5 empty] | #REF! | #REF!
|  |  | Add: Diff: Cost of Cement | [5 empty] | #REF! | #REF!
|  |  | #REF! |  | x | 205 |  | =
|  |  | Add: Diff: Cost of Steel | [5 empty] | #REF! | #REF!
|  |  | #REF! | ÷ 20 = |  | #REF! | x 32000 =
|  |  | Add: Diff: Cost of Brick | [5 empty] | #REF! | #REF!
|  |  | #REF! | x | 3800 | / 1000 =
|  |  | Add: Diff: Cost of Wood | [5 empty] | 0 | 0
|  |  | 0 | x 0.145 = |  | 0 | x 3600 =
|  |  | G. TOTAL:- | [5 empty] | #REF! | #REF!
Part (C) Internal Water Supply & S / F.
1 | P/F oresa type white or colour glazed earthen ware w.c. pan with cost of low level plastic flush tank of 3-gallons capacity of approved quality i/c making requisite number of holes in walls, plinth & floor & making good in C.C. 1:2:4. (a) W.C. pan oresa type 23" with plastic tank of low level down 3 gallons C.I. trap and C.I. thumble (superior quality) (i) with 4” dia C.I. trap. (S.I.No.3(a-i) P-2) |  | 0 |  | -No: | 2549.8 |  | Each. | 0 | 0
1 | P/F oresa type white or colour glazed earthen ware w.c. pan with cost of low level plastic flush tank of 3-gallons capacity of approved quality i/c making requisite number of holes in walls, plinth & floor & making good in C.C. 1:2:4. (a) W.C. pan oresa type 23" with plastic tank of low level down 3 gallons C.I. trap and C.I. thumble (superior quality) (ii) with 4” dia earthen ware trap & plastic thumble.(S.I.No.3(a-ii) P-2) |  | 0 |  | -Nos: | 2135.1 |  | Each. | 0 | 0
1 | P/F squatting type white glazed of flushine cistern with internal fitting & flush pipe with bend and making requisite numbers of holes in wall plinth & floor for pipe connectionss & making good in cement concrete 1:2:4. (a) W.C. pan of non less than 23" clear opening between flashing rims and 3 gallon flushing tank with 4" dia C.I. tape. (S.I.No:1(a) P-1) |  | 0 |  | -No: | 2362.8 |  | Each. | 0 | 0
2 | P/F European white glazed earthern ware wash down w.c. pan complete with and i/c the cost of white / black plastic seat (beat quality) and lid with c.p. brass hinges & buffers. 3 gallons white glazed earthern ware low level flushing cistern with siphon fitting 1-1/2" dia white porcelain enamalled flush bend 3/4" dia and making requisite number of holes in walls, plinth & floor for pipe connections and making good in cement concrete 1:2:4. (standard pattern) (S.I.No:5 P-2) |  | 0 |  | -No: | 2594.9 |  | Each. | 0 | 0
2 | P/F 22 “x16’’ lavatory basin in white glazed earthen Ware complete with including the cost of W.I or C.I.dia lever brackets with 6” inch built into soil painted White into coat after a primary coat of red lead paint A pair of ½” dia chrome plated pillar trap 1-1/2”rubber Plug and chrome brass waste of approved paint 1-1/4”Dia malleable iron c.i brass traps number hole in walls Plinth and floor for pipe connection and making in c.c. 1:2:4 (SI. No:12 P-4) |  | 0 |  | -No: | 1233.65 |  | Each. | 0 | 0
3 | P/F 24“ x 18’’ lavatory basin in white glazed earthen ware complete with & i/c the cost of W.I or C.I. antilever brackets 6” inches, built into wall, painted while in two coat after a primary coat of red lead paint a pair of 1/2" dia chrome plate pillar traps 1-1/2" dia rubber plug & chrome plated brass chain 1-1/4" dia malloable or cp brass traps malloable iron of brass union & making requisite number of holes in wall plinth & floor for pipe connection and making good in cement concrete 1:2:4. (S.I.No:8 P-3) |  | 0 |  | -No: | 1288.65 |  | Each. | 0 | 0
3 | P/F 25“ x 18’’ lavatory basin in white glazed earthen ware complete with & i/c the cost of W.I or C.I. antilever brackets 6” inches, built into wall, painted while in two coat after a primary coat of red lead paint a pair of 1/2" dia chrome plate pillar traps 1-1/2" dia rubber plug & chrome plated brass chain 1-1/4" dia malloable or cp brass traps malloable iron of brass union & making requisite number of holes in wall plinth & floor for pipe connection and making good in cement concrete 1:2:4. (Foreign or equivalent) (S.I.No:10, P-3) |  | 0 |  | -No: | 2229.15 |  | Each. | 0 | 0
4 | P/F flat back lopped from urinal basin (of not less than 17" in height) of white glazed earthen ware complete with and i/c the cost of 1 gallon C.I. automatic flushing cistern with fitting a pot cock C.I. or W.I. brackets standard flush pipe with fitting standard waste pipe (ename iron) connection complete and making requisite number of holes in walls, plinth and floor for pipe connection & making good in cement concrete 1:2:4. (foreign equivalent) (S.I.No:7, P-2) |  | 0 |  | -No: | 1384.35 |  | Each. | 0 | 0
4 | P/F 24"x18"x18" white glazed fire-clay sinks complete with & i/c the cost of C.I. or W.I. brackets 6” inches, built into wall, 1-1/2" dia rubber plug & chrome plated brass chain 1-1/2" dia C.P. brass washer 1-1/2" dia, malloable iron or cp brass traps with malloable iron of brass unions & making requisite number of holes in wall plinth & floor for pipe connection and making good in cement concrete 1:2:4. (Foreign or equivalent) (S.I.No:18, P-5) |  | 0 |  | -No: | 1734.35 |  | Each. | 0 | 0
3 | Providing and fixing 4” inch C.I. soil and vent pipes i/c cutting and fitting and extra painting to match the Colour of building. (S.I.No:1, P-8) |  | 0 |  | -Rft: | 103.4 |  | P.Rft: | 0 | 0
4 | P/F chrome plated brass towel rail complete with brackets fixing on wooden cleats with 1" long C.P. brass screws. (I) Towel rail 36" long. (b) 3/4" dia round or square (Superior quality) (S.I.No:1(I-b) P-07) |  | 0 |  | -No: | 380.6 |  | Each. | 0 | 0
4 | P/F chrome plated brass towel rail complete with brackets fixing on wooden cleats with 1" long C.P. brass screws. (II) Towel rail 30" long. (b) 3/4" dia round or square (Superior quality) (S.I.No:1(II-b) P-07) |  | 0 |  | -No: | 303.6 |  | Each. | 0 | 0
4 | Providing and fixing 4” x 4” dia C.I. branch of the Required degree with access doors, rubber washer 3/8”Thick and bolts & nuts & extra painting to match the Colour of building. (S.I.No:4, P/8) |  | 0 |  | -No: | 201.4 |  | Each. | 0 | 0
5 | Providing and fixing 4”x 4” x 4” dia C.I. branch of the Required degree with access doors, rubber washer 1/8” Thick and bolts & nuts & extra painting to match the Colour of building. (S.I.No:5, P/8) |  | 0 |  | -No: | 233.8 |  | Each. | 0 | 0
6 | Providing and fixing 4”x 4” dia C.I. branch of the Required degree including extra painting to match the Colour of building. (S.I.No:6, P/8) |  | 0 |  | -No: | 179.4 |  | Each. | 0 | 0
9 | Providing and fixing 4” x 4” x 4” dia plain C.I. branch of the required degree i/c extra painting to match the colour of the building. (S.I.No:7, P-8) |  | 0 |  | -Nos: | 209.1 |  | Each. | 0 | 0
7 | Providing and fixing 4” dia C.I. offset of various length I/c extra painting to match the Colour of building. (S.I.No:8, P/9) |  | 0 |  | -No: | 212.4 |  | Each. | 0 | 0
7 | Providing and fixing 4” dia C.I. offset of various lengths i/c extra painting to match the Colour of building. (S.I.No:20, P-9) |  | 0 |  | -No: | 171.2 |  | Each. | 0 | 0
7 | Providing and fixing 3"x 3” dia C.I. plain branch of the required degree i/c extra painting to match the Colour of building. (S.I.No:18, P-10) |  | 0 |  | -No: | 152.1 |  | Each. | 0 | 0
7 | Providing and fixing 4” dia C.I. plain bend of required degree i/c extra painting to match the Colour of building. (S.I.No:10, P-9) |  | 0 |  | -No: | 168.4 |  | Each. | 0 | 0
8 | Providing and fixing 3” dia C.I. bend of required degree with access door, rubber washer 1/8" thick bolts & nuts and extra painting to match the Colour of building. (S.I.No:21, P-10) |  | 0 |  | -No: | 159.8 |  | Each. | 0 | 0
8 | Providing and fixing 4” dia C.I. terminal guard I/c extra painting to match the Colour of building. (S.I.No:11, P/9) |  | 0 |  | -No: | 115.1 |  | Each. | 0 | 0
9 | P/F 3” dia C.I. terminal guard i/c extra painting to match the colour of building. (S.I.No:11, P-10) |  | 0 |  | -Nos: | 108.1 |  | Each. | 0 | 0
9 | Providing and fixing ferrule i/c tappint 3" dia C.I. Main. (a) 1/2" dia (S.I.No.9(a) P-15) |  | 0 |  | -No: | 108.9 |  | Each. | 0 | 0
9 | Providing and fixing ferrule i/c tappint 3" dia C.I. Main. (a) 3/4" dia (S.I.No.9(b) P-15) |  | 0 |  | -No: | 141.9 |  | Each. | 0 | 0
9 | Providing and fixing M.S. Clamps of the Approved Design to 4: dia c,I pipe sockets including the cost Of cutting and making good to wall or M,S. bolts & Nuts 4”into wall including pipe distance pieces extra Paining to mat h the color of the building. (S.I.NO;2 P-8) |  | 0 |  | -No: | 56.75 |  | Each. | 0 | 0
10 | P/F 6”x2” or 6”x3” C.I floor trap of the Approved self cleaning design with a c.i screwed down gritting with or without a vent am complete with and i/c making requisite number of holes in walls plinth and floor for pipe connections and making good in cement concrete 1:2:4. (S.I.No: 20 P-5) |  | 0 |  | -No: | 244.35 |  | Each. | 0 | 0
11 | P/F 6” x 4” C.C gully trap with 4” out let complete with 4” thick 1:2:4 C.C. for bed and ½” thick cement plaster (1:3) to the karb. C.I. Grating 6” x 6” and C.I. cover and frame 12” x 12” (inside) etc complete. (a) C.C. gully trap 6" x 6" x 4". (i) With C.I. cover & frame. (S.I.No:01 (a-i) P-21) |  | 0 |  | -No: | 316.7 |  | Each. | 0 | 0
11 | P/F 6” x 4” C.C gully trap with 4” out let complete with 4” thick 1:2:4 C.C. for bed and ½” thick cement plaster (1:3) to the karb. C.I. Grating 6” x 6” and C.I. cover and frame 12” x 12” (inside) etc complete. (b) C.C. gully trap 6" x 6" x 4". (i) With R.C.C. cover. (S.I.No:01 (a-ii) P-21) |  | 0 |  | -No: | 263.9 |  | Each. | 0 | 0
11 | P/F 6” x 4” C.C gully trap with 4” out let complete with 4” thick 1:2:4 C.C. for bed and ½” thick cement plaster (1:3) to the karb. C.I. Grating 6” x 6” and C.I. cover and frame 12” x 12” (inside) etc complete. (b) Earthen ware glazed gully trap 6" x 6" x 4". (i) With C.I. cover & frame. (S.I.No:01 (b-i) P-21) |  | 0 |  | -No: | 305.7 |  | Each. | 0 | 0
11 | P/F a C.I. trap with 4" dia inlet and 4" out let of the approved self cleaning design with a C.I. grating with or without a vent arm i/c cast of making requisite number or holes in walls plinth and floor for pipe connection and making good cement concrete 1:2:4. (S.I.No:21, P-6) |  | 0 |  | -No: | 312.55 |  | Each. | 0 | 0
12 | Making connection with Public Health mains for the house hold filling with M.S. clamps socket screws etc. complete. (a) 3" dia. (S.I.No:12 (a) P-15) |  | 0 |  | -No: | 149.4 |  | Each. | 0 | 0
12 | S/F long bib cock of superior quality with c.i Head ½” dia. (S.I.NO;15(A) P-15) |  | 0 |  | -No: | 211 |  | Each. | 0 | 0
12 | S/F long bib cock of crystal head with c.p. head ½” dia. (S.I.No:15(b) P-15) |  | 0 |  | -No: | 252.1 |  | Each. | 0 | 0
13 | S/F canceled stop cock of superior qlty; With c.i head ½” dia. (S.I.NO; 13(a) P-15) |  | 0 |  | -No: | 228.15 |  | Each. | 0 | 0
13 | S/F canceled stop cock of superior quaility with crystal head ½” dia. (S.I.No:13 (b) P-15) |  | 0 |  | -No: | 252.1 |  | Each. | 0 | 0
13 | S/F cancealed tee stop cock of superior quality with crystal head ½” dia. (S.I.No:14(b) P-15) |  | 0 |  | -No: | 222 |  | Each. | 0 | 0
14 | P/F full way gun metal values with wheels, threaded or flanged ends with rubber washing. (i) 1/2" dia (Light pattern) (S.I.No.6(a-i) P-14) |  | 0 |  | -Nos: | 53.45 |  | Each. | 0 | 0
14 | P/F bal valve (with unslodered copper ball) made to B.B.C. 1212 (b) 3/4" dia. (S.I.No.08(b) P-14) |  | 0 |  | -Rft: | 139.9 |  | P.Rft: | 0 | 0
14 | Providing &fixing in position nyloon Connection With ½”dia brass stop cock with pair of bras Nuts & lining joints to nyloon connection. (S:I:NO: 23 P-06 ) |  | 0 |  | -No: | 77.85 |  | Each. | 0 | 0
14 | Trufing slops of banks or lawns with grass soda i/c ploughing laying, setting and watering turf got from within a distance of 5 miles and maintenance for 15 days. (S:I:No:27, P-06 ) |  | 0 |  | -Sft: | 580.8 |  | %-Sft: | 0 | 0
15 | P/F 15"x12” beveled edge mirror of Belgium glass complete with 1/8” thick hard board and c.p screw fixed to wooden plate. (a)standard pattern.(S.I.No:3(a) P-7) |  | 0 |  | -No: | 663.3 |  | Each. | 0 | 0
15 | P/F 15"x 12” beveled edge mirror of Belgium glass complete with 1/8” thick hard board and c.p screw fixed to wooden plate. (b) Superior Pattern. (S.I.No:3(b) P-7) |  | 0 |  | -No: | 982.3 |  | Each. | 0 | 0
16 | Supplying & fixing Towel rail 24”long ¾” dia round Of square (Stander pattern). (S.I.NO:1 (III) P/07). |  | 0 |  | -No: | 177.1 |  | Each. | 0 | 0
17 | Providing & fixing Handle valve ¾” dia. made in China. ( S.I.No:7, P-14) |  | 0 |  | -No: |  |  | Each. | 0 | 0
(a) | ½” dia. |  | 0 |  | -No: | 75.45 |  | Each. | 0 | 0
(b) | ¾” dia. |  | 0 |  | -No: | 102.95 |  | Each. | 0 | 0
(c) | 1” dia. |  | 0 |  | -No: | 146.95 |  | Each. | 0 | 0
(d) | 1-1/2” dia. |  | 0 |  | -No: | 300.95 |  | Each. | 0 | 0
(d) | 2” dia. |  | 0 |  | -No: | 388.95 |  | Each. | 0 | 0
18 | Supplying & fixing C.P. Muslim shower with crystal head etc. complete. (S.I.No:21(b) P-16) |  | 0 |  | -No: | 715 |  | Each. | 0 | 0
18 | Supplying & fixing jet shower with rod of superior quality with C.P. head ½” dia. (S.I.NO:17 P/15) |  | 0 |  | -No: | 197.1 |  | Each. | 0 | 0
18 | P/F C.P. brass toilet paper holder of standard size with chrome plated brass brackets complete (Similar to two ford design No.1108) (b) Superior Pattern. (S.I.No:2(b) P-7) |  | 0 |  | -No: | 212.85 |  | Each. | 0 | 0
19 | Add extra for labour for providing & fixing of earthen ware Pedestal white or coloured Glazed.(standard pattern) (S.I.No: 9 P-3) |  | 0 |  | -No: | 416.55 |  | Each. | 0 | 0
19 | Supplying & fixing wash basin mixture of superior quality with C.P. head 1/2" dia. (S.I.No:16(a) P-15) |  | 0 |  | -No: | 704 |  | Each. | 0 | 0
19 | Supplying & fixing wash basin mixture of superior quality with crystal head 1/2" dia. (S.I.No:16(b) P-15) |  | 0 |  | -No: | 720.5 |  | Each. | 0 | 0
19 | Add extra for labour for providing & fixing of earthen ware Pedestal white or coloured Glazed. (Foreign or equivalent) (S.I.No:11, P-3) |  | 0 |  | -No: | 1131.55 |  | Each. | 0 | 0
20 | Providing & fixing 3" dia C.I. Waste & vent pipe i/c cutting, fitting and extra painting to match the colour of the building. (S.I.No:13, P-9) |  | 0 |  | -Rft: | 90.22 |  | P.Rft: | 0 | 0
20 | Providing RCC pipe & collar class ‘B’ and fixing in trench i/c cutting fitting and jointing with maxphalt composition and cement mortor (1:1) i/c testing with water to a head of 22.5 meter or 75-ft (b) 4”dia. (Public health schedule) (S.I.NO:2, P17) |  | 0 |  | -Rft: | 76.4 |  | P.Rft: | 0 | 0
21 | Providing G.I. Pipe & specials & clamps etc Including fixing cutting & fitting complete with and I/c the cost of breaking through wall and roof. making good etc. painting to coats after cleaning the pipe etc with white zinc paint with pigment to match the colour of the building and testing with water to a pressure head of 200ft: handling. (S,I,NO: 1 P-11)
(a) | ½” Dia. G.I.PIPE |  | 0 |  | -Rft: | 25.2 |  | P.Rft: | 0 | 0
(b) | ¾” dia G.I.PIPE |  | 0 |  | -Rft: | 34.4 |  | P.Rft: | 0 | 0
(c) | 1” dia G.I.PIPE. |  | 0 |  | -Rft: | 46.5 |  | P.Rft: | 0 | 0
(d) | 1-1/2” dia G.I.PIPE |  | 0 |  | -Rft: | 68.55 |  | P.Rft: | 0 | 0
(e) | 2” dia G.I.PIPE |  | 0 |  | -Rft: | 83.8 |  | P.Rft: | 0 | 0
(f) | 2-1/2” dia G.I.PIPE |  | 0 |  | -Rft: | 108.55 |  | P.Rft: | 0 | 0
21 | Add extra labour for concealed G.I. pipe and fittings i/c making recess in the wall for pipe and making good in cement mortor etc complete. (S.I.No:2(i) P11) |  | 0 |  | -Rft: | 3.6 |  | P.Rft: | 0 | 0
22 | Providing Asbestos pipe with collars (Dadex or equivalent ) i/c digging the trenches to required depth and fixing to position and jointing with rubber rings i/c testing to water pressure head of 200ft: (b) 4” dia asbestos pipe. (S.I.No: 3(b) P-21) |  | 0 |  | -Rft: | 62.75 |  | P.Rft: | 0 | 0
22 | Providing PVC Pipes of Class "D" (equivalent make) fixing in trench i/c cutting fitting and jointing with "Z" joint with one rubber Ring i/e testing with water to head of 122 meter or 400' ft: (f) 100 mm 4" dia. (S.I.No:3(f) P-21) (Public Health) |  | 0 |  | -Rft: | 114.1 |  | P.Rft: | 0 | 0
23 | S / F Swan type pillar cock of (sup:qlty) single C.P. head ½” dia. (S.I.NO;18(A) P-16) |  | 0 |  | -No: | 273.9 |  | Each. | 0 | 0
23 | S/F Swan type pillar cock of superior quality with crystal head. (S.I.No:18 (b) P-16) |  | 0 |  | -No: | 295.9 |  | Each. | 0 | 0
24 | Provinding chambers 15"x9 (inside dimensions) x24" deep for house meters with 6" thick C.C. 1:3:6 block set-on 1:6 cement motor 6" thick C.C. 1:4:8 in foundation 1/2" thick cement plaster 1:3 C.M to all inside wall surface and to top hinged cast iron cover and frame 15"x9 (inside) clear opening wt 1" (Qr) etc. fixed in cement concrete 1:2:4 i/c curing excavation back filling & disposal of earth etc complete. (S.I.No:2, P-17) |  | 0 |  | -No: | 923.15 |  | Each. | 0 | 0
24 | S/F Bath room accessories set (7-pieces)i/c towel rod, brush holder soap tray, shelf of approved design i/c cost of screws, nuts etc, complete (master brand) (S.I.NO;25 P-16) |  | 0 |  | -No: | 981.2 |  | Each. | 0 | 0
24 | S/F Bath room accessories set (7-pieces)i/c towel rod, brush holder soap tray, shelf of approved design i/c cost of screws, nuts etc, complete(master brand) (S.I.NO;25 P-16) |  | 0 |  | -No: | 2578.2 |  | Each. | 0 | 0
25 | P/F European white glazed earthen ware wash down W. C pan competed with and i/c the cost of white/black plastic seat(best quality) and laid with c.p brass hinges & buffers. 3-gallons white glazed earthen ware low level flushing cistern with siphon fitting 1-1/2”thick dia white porcelain enameled flush bend ¾”dia making requisite number of holes in walls, plinth & floor for pipe connection and making good in cement concrete 1:2:4 (Foreign quality) (S.I.NO;5 P-2). |  | 0 |  | -No: | 2594.9 |  | Each. | 0 | 0
26 | S/F Fiber glass tank of approved quality and design and all thickness a specified i/c cost of nut bolts and fixing in late form of cement concrete 1:3:6 and making connections for in-let outlet & cover flow inlet outlet floor pipes etc complete. (S.I.NO:3. P-18.) |  | 0 |  | -No: |  |  | Each. | 0 | 0
(a) | 250-GALLONS. |  | 0 |  | -No: | 9869.8 |  | Each. | 0 | 0
(b) | 400-GALLONS. |  | 0 |  | -No: | 14485.5 |  | Each. | 0 | 0
27 | P/F steel stainless local make complete with cost iron or wrought iron brackets 6 inches built in wall 1-1/2”rubber plug chrome brass chain 1-1/2” plate P.C.V. waste pipe and making requisite number of holes in wall and plinth and float for pipe connection and making good in C.C. 1:2:4. (S.I.NO: 19 P-5 )
(a) | Steel sink stainless sized 40”x20” local making (standard pattern) |  | 0 |  | -No: | 1714.35 |  | Each. | 0 | 0
(b) | Steel sink stainless sized 36”x18” local making (standard pattern) |  | 0 |  | -No: | 1561.45 |  | Each. | 0 | 0
(c) | Steel sink stainless sized 33”x18” local making (standard pattern) |  | 0 |  | -No: | 1437.15 |  | Each. | 0 | 0
28 | S/F Sink mixture cock of Superior Quality with C.P. head 1/2" dia. (S.I.No.19, P-16) |  | 0 |  | -No: | 657.8 |  | Each. | 0 | 0
|  |  | T o t a l :- | [5 empty] | 0 | 0
|  |  | Add: 20% Above :- | [5 empty] | 0 | 0
|  |  | T o t a l :- | [5 empty] | 0 | 0
Part (D) External Water Supply & Drainage.
1 | Excavation for pipe line trenches and pits in soft soils I/c trimming and dressing side to true alignment and shapes leveling of beds of trenches to correct level and grade. Cutting joint holes and disposal of surplus earth within a one chain as directed by Engineer Incharge providing fence guards lights flags and temporary crossing for non vehicular traffic where ever required lift upto 5ft: (1.52m) and lead upto one chain (30.5m). (S.I.No:1 P/46) |  | 0 |  | -Cft: | 1742.4 |  | %0-Cft: | 0 | 0
2 | Providing R.C.C pipe & collar class ‘B’ and fixing in trenches including cutting fitting and jointing with maxphalt complete in position and cement mortor 1:1 including testing with water to a head of 22.5 mm or 75-ft (b) 4” dia. (S.I.NO:2P17) (Public health schedule)
(a) | 4” dia R.R.C pipe |  | 0 |  | -Rft: | 76.4 |  | P.Rft: | 0 | 0
(b) | 6” dia R.R.C pipe. |  | 0 |  | -Rft: | 98.45 |  | P.Rft: | 0 | 0
(c) | 9” dia R.R.C pipe. |  | 0 |  | -Rft: | 123.4 |  | P.Rft: | 0 | 0
2 | Refilling the excavation stuff in trenches 6" thick layer i/c watering ramming to full compaction at complete. (S.I.No:24, P-03) |  | 0 |  | -Cft: | 1343 |  | %0-Cft: | 0 | 0
3 | Construction manhole or inspection Chamber for the required dia of circular sewer and 3’- 6” ( 1067 mm ) depth with walls of B.B in cement motor 1:3 cement plastered 1:3, ½” thick inside of walls and I”(25mm) thick over benching and channel I / c fixing C.I Manhole cover with frame of clear opening 1-1/2 x 1., ½’ (457 x 457mm) of 1.75 Cwt. (88.9 kg) embedded in plain C.C 1:2:4 and fixing I” (25mm) dia M.S steps 6”(150 mm) wide projecting 4” ( 102 mm ) from the face of wall at 12” (305 mm) C/C duly painted etc. Complete as per specification and drawing No.D.P/I of Public Health Circle Southern Zone. (a)4” to 12” dia 2’x 2’ x3’-6”.(without C.I cover) (SI No: 1 P/39) |  | 0 |  | -No: | 2368.58 |  | Each. | 0 | 0
3 | Boring for tube well in all water bearing soils from ground level upto 100 ft: or 30.50 meter depth i/c sinking and with drawing of casing pipe. (a) 80 mm 3" dia. (Public Health Schedule) (SI No:01 (a) P-36) |  | 0 |  | -Rft: | 91.85 |  | P.Rft: | 0 | 0
4 | Fibrication of mild steel reinforcement for the cement Concrete i/c cutting and bending laying in position making joints and festeining I / c cost of binding wire also includes removal of rust from bars. Fibrication of mild steel reinforcement for the cement Concrete i/c cutting and bending laying in position making joints and festeining I / c cost of binding wire also includes removal of rust from bars. (S.I No:7(a)(b) P/ 11)
(a) | Tor Bars. |  | 0 |  | -Cwt: | 2772.55 |  | P.Cwt: | 0 | 0
(b) | Mild Steel. |  | 0 |  | -Cwt: | 2651.55 |  | P.Cwt: | 0 | 0
5 | R.C.C work i/c all labour & material except the cost of steel reinforcement laid its labour and bending & Binding wire also which will be paid Separately. This Rare also includes all kind of form mould lifting shuttering Curing rendering washing of Shingle (A) R.C work in roof , Slab, beams colums rafts, lintels and other structure member in situ or precast ( i ) Ratio 1:2:4 90 lbs: cement 2-Cft: sand 4 –Cft: shingle 1/8 to ¼”guage. (S.I No: 6(a) ( i ) P-17/18 ) |  | 0 |  | -Cft: | 114 |  | P.Cft: | 0 | 0
|  |  | T o t a l :- | [5 empty] | 0 | 0
|  |  | Add: 20% Above :- | [5 empty] | 0 | 0
|  |  | T o t a l :- | [5 empty] | 0 | 0
Part (E) Buildings Schedule Items.
1 | Execvation and foundation of building bridges and other structure i/c dagbelling dressing and refilling around the structure with excavated earth watering and remming lead upto one chain and lift upto 5’ft(b) In ordinary soil(SI.,NO;18(b) P-04) |  | 0 |  | -Cft: | 1306.8 |  | %0-Cft: | 0 | 0
2 | Cement concrete brick or stone ballast 1-1/2”to 2”guze ratio 1:5:10. (S.I.NO;4(C) P-16) |  | 0 |  | -Cft: | 3213.95 |  | %-Cft: | 0 | 0
3 | Pacca brick work in foundation and plinth in cement sand mortor 1:6(S.I.NO;4 P-24) |  | 0 |  | -Cft: | 3865.15 |  | %-Cft: | 0 | 0
4 | Fabrication of mild steel reinforcement for cement concrete including cutting bending laying in position making joints and festeining including cost of binding wire (also includes removal rust from bars). (S.I.NO;7(A)(B)P-20) |  | 0
(a) | Tor bars. |  | 0 |  | -Cwt: | 2772.55 |  | P.Cwt: | 0 | 0
(b) | Mild steel. |  | 0 |  | -Cwt: | 2651.55 |  | P.Cwt: | 0 | 0
5 | R.C.C work including all labour and material except the cost of steel reinforcement for bending and binding which will be paid separately. this rate also includes all kinds of forms mould lifting shuttering curing and washing of shingle(A) R.C work including roofslab,beams colums ,rafts lintels and other structure member laid in situ or precast and lead in position in all respect ratio 1:2:4 90 lbs: cementy 2-cft: sand 4-cft: shingle 1/8” to ¼” inch guaze. (SI.NO;6 P-17) |  | 0 |  |  | 114 |  | P.Cft: | 0 | 0
6 | Pacca brick work in ground floor in cement sand mortor 1:6. (S.I.NO;5 P-25) |  | 0 |  | -Cft: | 4246.3 |  | %-Cft: | 0 | 0
7 | Prograted Pacca brick rolling 4-1/2” thick in ground floor in cement sand mortor 1:6. (S.I.NO:15 P-25) |  | 0 |  | -Cft: | 1470.2 |  | %-Cft: | 0 | 0
8 | Cement plaster ½”thkck upto 20” height ratio 1:6. (S.I.NO:13(B)P-57) |  | 0 |  | -Sft: | 531.41 |  | %-Sft: | 0 | 0
9 | Cement plaster 3/8” thick upto 20”heigh ratio 1:4. (S.I.NO;11(A) P-57) |  | 0 |  | -Sft: | 536.14 |  | %-Sft: | 0 | 0
10 | S/F in position iron steel grill of ¾”x3/4”xsize flat iron of approved design i/c painting 3-coats etc complete (wt: not to be less than 3.7 lbs:/sq:ft: (S.I.NO;26 P-97) |  | 0 |  | -Sft: | 115.47 |  | P.Sft: | 0 | 0
11 | D.P.C. with cement sand and shingle concrete 1:2:4 i/c 2-coats of asphaltic mixture (b) 1-1/2” thick. (S.I.NO;27(A) P-23) |  | 0 |  | -Sft: | 1091 |  | %-Sft: | 0 | 0
12 | Vertical damp proof course of 3/4" thick cement plaster 1:2 with bitumen at (20 Lbs Per %-Sft) (S.I.No:70. P-112) |  | 0 |  | -Sft: | 1041.84 |  | %-Sft: | 0 | 0
12 | Providing and laying topping cement concrete 1:2:4 including surface finishing and dividing into panels:-(S.I.NO;16 P-47)
(c) | 3” THICK TOPPING. |  | 0 |  | -Sft: | 1820.23 |  | %-Sft: | 0 | 0
13 | P/L HLLA pattern tiles glazed 8”x8”x1/4”on floor or wall facing in required pattern of STILE specification jointed in white cement and pigment over a base of 1:2 Grey cement mortar ¾”thick including washing of filling of joints with slurry of white cement and pigment in desired shape with finishing cleaning and cost o wax polish etc. complete including cutting tiles to proper profile.(S.I.NO;61 P-54) |  | 0 |  | -Sft: | 17091.69 |  | %-Sft: | 0 | 0
|  |  | T o t a l :- | [5 empty] | 0 | 0
|  |  | Add: 20% Above :- | [5 empty] | 0 | 0
|  |  | Add: Cartage :- | [5 empty] | #REF! | #REF!
|  |  | Add: Diff: Cost of Cement | [5 empty] | #REF! | #REF!
|  |  | #REF! |  | x | 205 |  | =
|  |  | Add: Diff: Cost of Steel | [5 empty] | #REF! | #REF!
|  |  | #REF! | ÷ 20 = |  | #REF! | x 32000 =
|  |  | Add: Diff: Cost of Brick | [5 empty] | #REF! | #REF!
|  |  | #REF! | x | 3800 | / 1000 =
|  |  | Add: Diff: Cost of Wood | [5 empty] | 0 | 0
|  |  | 0 | x 0.145 = |  | 0 | x 3600 =
|  |  | G. TOTAL:- | [5 empty] | #REF! | #REF!
Part (F) Sokage Pit.
1 | Excavation of well in dry upto 28’ below ground land and sporal of soil with in one chain.(in ordinary soil). (S.I.No:01, P-92)
(a) | From 0’ to 5’ft: depth. |  | 0 |  | -Cft: | 899.03 |  | %0-Cft: | 0 | 0
(b) | From 5’ to 10’ft: depth. |  | 0 |  | -Cft: | 938.96 |  | %0-Cft: | 0 | 0
(c) | From 10’ to 15’ ft: depth. |  | 0 |  | -Cft: | 1056.35 |  | %0-Cft: | 0 | 0
2 | Excavation for tank and resensive in saudy soil i/c trimning and dressing sides to ture dijuament design sections pootihas. (S.I.No:02, P-49) |  | 0 |  | -Cft: | 1560.9 |  | %0-Cft: | 0 | 0
2 | Cement concrete brick or stone ballast 1-1/2”to 2”guze ratio 1:5:10. (S.I.NO;4(C) P-16) |  | 0 |  | -Cft: | 3213.95 |  | %-Cft: | 0 | 0
3 | Wet sinking of well for depth below sjonap level by meens of devers i/c all charges for shoring lading and reoning excecuvantal nateried with in one chain at in ordinary soil. (S.I.No:03, P-03)
(a) | From 0’ to 5’ft: depth. |  | 0 |  | -Cft: | 4974.44 |  | %0-Cft: | 0 | 0
3 | Pacca brick work in foundation and plinth in cement sand mortor 1:6. (S.I.NO;4 P-24) |  | 0 |  | -Cft: | 3865.15 |  | %-Cft: | 0 | 0
4 | Fabrication of mild steel reinforcement for cement concrete including cutting bending laying in position making joints and festeining including cost of binding wire (also includes removal rust from bars). (S.I.NO;7(A)(B)P-20)
(a) | Tor bars. |  | 0 |  | -Cwt: | 2772.55 |  | P.Cwt: | 0 | 0
(b) | Mild steel. |  | 0 |  | -Cwt: | 2651.55 |  | P.Cwt: | 0 | 0
5 | R.C.C work including all labour and material except the cost of steel reinforcement for bending and binding which will be paid separately. this rate also includes all kinds of forms mould lifting shuttering curing and washing of shingle(A) R.C work including roofslab,beams colums ,rafts lintels and other structure member laid in situ or precast and lead in position in all respect ratio 1:2:4 90 lbs: cementy 2-cft: sand 4-cft: shingle 1/8” to ¼” inch guaze. (SI.NO;6 P-17) |  | 0 |  | -Cft: | 114 |  | P.Cft: | 0 | 0
|  |  | T o t a l :- | [5 empty] | 0 | 0
|  |  | Add: 20% Above :- | [5 empty] | 0 | 0
|  |  | Add: Cartage :- | [5 empty] | #REF! | #REF!
|  |  | Add: Diff: Cost of Cement | [5 empty] | #REF! | #REF!
|  |  | #REF! |  | x | 205 |  | =
|  |  | Add: Diff: Cost of Steel | [5 empty] | #REF! | #REF!
|  |  | #REF! | ÷ 20 = |  | #REF! | x 32000 =
|  |  | Add: Diff: Cost of Brick | [5 empty] | #REF! | #REF!
|  |  | #REF! | x | 3800 | / 1000 =
|  |  | Add: Diff: Cost of Wood | [5 empty] | 0 | 0
|  |  | 0 | x 0.145 = |  | 0 | x 3600 =
|  |  | G. TOTAL:- | [5 empty] | #REF! | #REF!
Part (G) Approach Road.
1 | Execvation and foundation of building bridges and other structure i/c dagbelling dressing and refilling around the structure with excavated earth watering and remming lead upto one chain and lift upto 5’ft(b) In ordinary soil(SI.,NO;18(b) P-04) |  | 0 |  | -Cft: | 1306.8 |  | %0-Cft: | 0 | 0
2 | Cement concrete brick or stone ballast 1-1/2”to 2”guze ratio 1:5:10. (S.I.NO;4(C) P-16) |  | 0 |  | -Cft: | 3213.95 |  | %-Cft: | 0 | 0
3 | Pacca brick work in ground floor in cement sand mortor 1:6. (S.I.NO;5 P-25) |  | 0 |  | -Cft: | 4246.3 |  | %-Cft: | 0 | 0
4 | Cement concrete plain including placing compacting and curing and washing stone aggregate without shuttering ration 1:2:4. (S.I.NO;5 p-17) |  | 0 |  | -Cft: | 5941.1 |  | %-Cft: | 0 | 0
5 | Erection and removal of centering for R.C.C or plain cement concrete to work of Deodar Wood(2nd: class) vertical. (S.I.NO;18(B) P-20) |  | 0 |  | -Sft: | 1405.75 |  | %-Sft: | 0 | 0
6 | Borrowpit excavation under sand lead upto 100-ft) (In ordinary soil). (S.I.NO: 3P-1) |  | 0 |  | -Cft: | 847 |  | %0-Cft: | 0 | 0
|  |  | T o t a l :- | [5 empty] | 0 | 0
|  |  | Add: 20% Above :- | [5 empty] | 0 | 0
|  |  | Add: Cartage :- | [5 empty] | #REF! | #REF!
|  |  | Add: Diff: Cost of Cement | [5 empty] | #REF! | #REF!
|  |  | #REF! |  | x | 205 |  | =
|  |  | Add: Diff: Cost of Steel | [5 empty] | #REF! | #REF!
|  |  | #REF! | ÷ 20 = |  | #REF! | x 32000 =
|  |  | Add: Diff: Cost of Brick | [5 empty] | #REF! | #REF!
|  |  | #REF! | x | 3800 | / 1000 =
|  |  | Add: Diff: Cost of Wood | [5 empty] | 0 | 0
|  |  | 0 | x 0.145 = |  | 0 | x 3600 =
|  |  | G. TOTAL:- | [5 empty] | #REF! | #REF!
Part (H) Electric Schedule Items.
1 | Wiring for light or fan point with 1/1.13 (3/.029) PVC insulated wire in 20mm (3/4") PVC conduit recessed in the wall or column as required. (S.I.No.06, P-01) |  | 0 |  | -No: | 469.49 |  | P.Point. | 0 | 0
1 | Wiring for light or fan point with 1/1.13 (3/.029) PVC insulated wire PVC in casing and capping. (S.I.No.018, P-03) |  | 0 |  | -Nos: | 538.51 |  | P.Point. | 0 | 0
1 | Wiring for light or fan point with 1/1.13 (3/.029) PVC insulated wire in 20mm (3/4") PVC conduit recessed in the wall or column as required. (S.I.No.06, P-01) |  | 0 |  | -Nos: | 469.49 |  | P.Point. | 0 | 0
2 | Wiring for plug point with 1/1.13 (3/.029) PVC insulated wire PVC in casing and capping. (S.I.No.20, P-03) |  | 0 |  | -Nos: | 269.03 |  | P.Point. | 0 | 0
2 | Wiring for main with 2-7 / .029 PVC in casing and capping. (S.I.No.72, P-08) |  | 0 |  | -Rft: | 28.38 |  | P.Rft. | 0 | 0
2 | Wiring for main with 3-7 / .065 and 1-3 / .044 PVC insulated wire in 1-1/2" X 1-1/2" PVC casting and capping. (S.I.No.84, P-09) |  | 0 |  | -Rft: | 100.42 |  | P.Rft. | 0 | 0
2 | Wiring for main with 2-7 / .044 PVC in casing and capping. (S.I.No.74, P-08) |  | 0 |  | -Rft: | 37.86 |  | P.Rft. | 0 | 0
2 | Wiring for plug point with 1/1.13 (3/.029) PVC insulated wire in 20mm (3/4") PVC conduit recessed required in the wall or column as. (S.I.No.10, P-02) |  | 0 |  | -Nos: | 244.41 |  | P.Point. | 0 | 0
3 | Wiring for call bell with 1/1.13 (3/.029) PVC insulated wire in 20mm (3/4") PVC conduit. (S.I.No.12, P-02) |  | 0 |  | -No: | 469.49 |  | P.Point. | 0 | 0
4 | Wiring for mains with 2-7/1.78(7/.029) PVC insulated wire in 20mm (3/4") PVC conduit. (S.I.No.17, P-05) |  | 0 |  | -Rft: | 25.67 |  | P.Rft: | 0 | 0
5 | Wiring for mains with 2-7/0.85 (7/.036) PVC insulated wire in 25mm (1") PVC conduit fitted. (S.I.No.07, P-04) |  | 0 |  | -Rft: | 27.31 |  | P.Rft: | 0 | 0
6 | P/F A.C. One Way S.P. 10/15 amps switch flush type on a given prepared Board. (S.I.No.03, P-10) |  | 0 |  | -No: | 43.18 |  | Each. | 0 | 0
7 | P/F flush type 2 pin 5 amps S.P. plug socket switch and shoe unit on prepared board recesse in wall or columns. (S.I.No.10, P-10) |  | 0 |  | -No: | 58.58 |  | Each. | 0 | 0
8 | P/F surface type 3 pin 15 amps flush type S.P. plug socket, switch and shoe unit on metal board recessed in the walls or columns and covered with plastic sheet. (S.I.No.17, P-11) |  | 0 |  | -No: | 166.97 |  | Each. | 0 | 0
9 | P/F A.C. or D.C. Electric bell 200 / 250 volts 70mm. (S.I.No.21, P-11) |  | 0 |  | -No: | 150.7 |  | Each. | 0 | 0
10 | P/F flush type Electric bell push button. (S.I.No.23, P-12) |  | 0 |  | -No: | 25.19 |  | Each. | 0 | 0
11 | Providing & fixing B.C. Brass centre swivelling type batten holder. (S.I.No.(A-2), P-14) |  | 0 |  | -No: | 54.79 |  | Each. | 0 | 0
12 | P/F S.W. canopy block and baklite ceiling rose on S.W. Black. (S.I.No.03, P-14) |  | 0 |  | -No: | 44 |  | Each. | 0 | 0
13 | P/F Energy Saver superior quality i/c fixing on existing holder etc. complete. (S.I.No.06, P-33) |  | 0 |  | -No: | 497 |  | Each. | 0 | 0
14 | P/F 1-40 watts tube light complete with 40 watts 4"-0 long rod, chock, starter and putty with Phillp components i/c necessay electric connection and fixing on wall or ceiling etc. complete.(S.I.No.01, P-33) |  | 0 |  | -No: | 396 |  | Each. | 0 | 0
15 | Providing & fixing A.C. Ceiling fan regulator on S.W. Board. (S.I.No.(B-1), P-14) |  | 0 |  | -No: | 91.3 |  | Each. | 0 | 0
16 | Errection of Ceiling fan i/c wiring of down rod with 1/1.13 mm (3/.029) PVC wire fixing of regulators blade canopy etc as required. (S.I.No.(D-1), P-14) |  | 0 |  | -No: | 82.16 |  | Each. | 0 | 0
17 | P/F mild steel bar fan clamp 15.8mm (5/8") dia suitable for R.C.C. roof. (S.I.No.01, P-14) |  | 0 |  | -No: | 141.01 |  | Each. | 0 | 0
18 | P/F Ceiling fan 56" sweep complete with blade canopy down rod etc as required. (S.I.No.09, P-24) |  | 0 |  | -No: | 1567 |  | Each. | 0 | 0
19 | P/F distribution board double shutter to accommodate circuit breaker i/c painting with enamelled paint and for other similar jobs on surface. (S.I.No.05, P-13) |  | 0 |  | -Rft: | 907.96 |  | P.Rft: | 0 | 0
20 | Providing Circuit Breaker 6 amps to 63 amps D.P. i/c fixing on a prepared board and necessay connection. (S.I.No.01, P-20) |  | 0 |  | -No: | 442.02 |  | Each. | 0 | 0
21 | Providing Circuit Breaker 6 amps to 63 amps D.P. i/c fixing on a prepared board and necessay connection. (S.I.No.(F-2, P-20) |  | 0 |  | -No: | 948.02 |  | Each. | 0 | 0
22 | P/F earthing set with 2" x 2" x 1/4" copper plate burried in ground at a depth of 12" or less if water comes out from the ground level with salt and chorocoal, etc i/c making the pit 12" deep by excavation of all type of soil. Earth plate to be connected with No.8 S.W.G. bare copper wire run in 1/2" G.L. pipe straight from the earth plate upto the metallic Electrical assesary i/e providing necessary Tee. (S.I.No.(A-2, P-26) |  | 0 |  | -No: | 2570.37 |  | Each. | 0 | 0
22 | Providing & fixing B.C. Bakelite angular type batten holder. (S.I.No.(A-1), P-14) |  | 0 |  | -No: | 53.69 |  | Each. | 0 | 0
22 | Wiring for mains with 2-7/.085 (7/.036) PVC insulated wire in 25mm (1"dia) PVC conduit. (S.I.No.18, P-05) |  | 0 |  | -No: | 29.1 |  | P.Rft: | 0 | 0
6 | P/F A.C. One Way S.P. 5 amps switch flush type on a given prepared Board. (S.I.No.01, P-10) |  | 0 |  | -No: | 34.38 |  | Each. | 0 | 0
7 | P/F flush type 2 pin 5 amps S.P. plug socket switch and shoe unit on prepared board recessed in walls or columns covered with plastic sheet. (S.I.No.11, P-10) |  | 0 |  | -No: | 90.48 |  | Each. | 0 | 0
8 | P/F flush type 3 pin 15 amps S.P. plug socket switch and shoe unit on a given prepared board recessed in walls or columns and covered with plastic sheet. (S.I.No.18, P-11) |  | 0 |  | -No: | 156.97 |  | Each. | 0 | 0
14 | Providing Circuit Breaker 60 amps to 50 amps triple pole i/c fixing on a prepared board and necessay connection. (S.I.No.04, P-20) |  | 0 |  | -No: | 6157.43 |  | Each. | 0 | 0
15 | Providing Circuit Breaker 100 amps triple pole i/c fixing on a prepared board and necessay connection. (S.I.No.05, P-20) |  | 0 |  | -No: | 9138.25 |  | Each. | 0 | 0
16 | P/F hard drawn bare copper wire No.14 S.W.G. as earth continuity conductior with any given mains or sub-mains in all system of wiring i/c metallic Electrical assesary i.e providing necessary Tee. (S.I.No.02, P-26) |  | 0 |  | -No: | 5.39 |  | P.Rft: | 0 | 0
17 | P/F 2-40 watts tube light complete with 40 watts 4"-0 long rod, chock, starter and putty with Phillp components i/c necessay electric connection and fixing on wall or ceiling etc. complete.(S.I.No.02, P-33) |  | 0 |  | -No: | 1677 |  | Each. | 0 | 0
19 | P/F wall bracket light fancy type superior quality i/c necessary electric connection and fixing on wall or ceiling etc. complete. (S.I.No.05, P-33) |  | 0 |  | -No: | 497 |  | Each. | 0 | 0
20 | P/F main pannel board double shutter to accommodate heavy duty circuit breaker, bus bars i/c painting with enemelled paint, for other similar jobs on surface. (S.I.No.08, P-13) |  | 0 |  | -No: | 1426.33 |  | P.Sft: | 0 | 0
1 | P/F water pumping set 2 H.P mono black single phase 220-volts with 1-1/2”x1-1/2” section and delivery 120-ft: head i/c making C.C. 1:3:6 plateform of required size and finxing with nuts and bolts complete in all respect. (S.I.No:22, P-31) (Electric Schedule) |  | 0 |  | -No: | 8489.48 |  | Each. | 0 | 0
2 | P/F water pumping set ½ H.P mono black single phase 200-volts with 1-1/4”x1” section and delivery 50-ft: head i/c making c.c. 1:3:6 plate form of required size and finxing with nuts and bolts complete in all respect. (S.I.NO;20 P-31 (Electric Schedule) |  | 0 |  | -No: | 3486.31 |  | Each. | 0 | 0
2 | P/F water pumping set 1 H.P mono black single phase 200-volts with 1-1/4”x1” section and delivery 90-ft: head i/c making c.c. 1:3:6 plate form of required size and finxing with nuts and bolts complete in all respect. (S.I.NO;21 P-31 (Electric Schedule) |  | 0 |  | -No: | 5235.31 |  | Each. | 0 | 0
3 | P/F water pumping set 5 H.P mono black single phase 200-volts with 1-1/4”x1” section and delivery 50-ft: head i/c making c.c. 1:3:6 plate form of required in all respect. (S.I.No.20 P-31 (Electric Schedule) |  | 0 |  | -No: | 20556 |  | Each. | 0 | 0
2 | Wiring for plug point with 1/1.13 (3/.029) PVC insulated wire in 20mm (3/4") PVC conduit recessed required in the wall or column as. (S.I.No.10, P-02) |  | 0 |  | -No: | 244.41 |  | P.Point. | 0 | 0
3 | Wiring for mains with 2-7/1.78(7/.029) PVC insulated wire in 20mm (3/4") PVC conduit. (S.I.No.17, P-05) |  | 0 |  | -No: | 25.67 |  | P.Rft: | 0 | 0
4 | Wiring for mains with 2-7/1.44 (7/.044) PVC insulated wire in 25mm (1") PVC conduit. (S.I.No.19, P-05) |  | 0 |  | -No: | 34.38 |  | P.Rft: | 0 | 0
5 | Wiring for mains with 2-7/.085 (7/.036) PVC insulated wire in 25mm (1"dia) PVC conduit. (S.I.No.18, P-05) |  | 0 |  | -No: | 29.1 |  | P.Rft: | 0 | 0
6 | P/F A.C. One Way S.P. 5 amps switch flush type on a given prepared Board. (S.I.No.01, P-10) |  | 0 |  | -No: | 34.38 |  | Each. | 0 | 0
7 | P/F flush type 2 pin 5 amps S.P. plug socket switch and shoe unit on prepared board recessed in walls or columns covered with plastic sheet. (S.I.No.11, P-10) |  | 0 |  | -No: | 90.48 |  | Each. | 0 | 0
8 | P/F flush type 3 pin 15 amps S.P. plug socket switch and shoe unit on a given prepared board recessed in walls or columns and covered with plastic sheet. (S.I.No.18, P-11) |  | 0 |  | -No: | 156.97 |  | Each. | 0 | 0
9 | P/F A.C. or D.C. Electric bell 200 / 250 volts 70mm. (S.I.No.21, P-11) |  | 0 |  | -No: | 150.7 |  | Each. | 0 | 0
10 | P/F flush type Electric bell push button. (S.I.No.23, P-12) |  | 0 |  | -No: | 25.19 |  | Each. | 0 | 0
11 | P/F mild steel bar fan clamp 15.8mm (5/8") dia suitable for R.C.C. roof. (S.I.No.01, P-14) |  | 0 |  | -No: | 141.01 |  | Each. | 0 | 0
12 | P/F S.W. canopy block and baklite ceiling rose on S.W. Black. (S.I.No.03, P-14) |  | 0 |  | -No: | 44 |  | Each. | 0 | 0
13 | Providing Circuit Breaker 6 amps to 63 amps D.P. i/c fixing on a prepared board and necessay connection. (S.I.No.01, P-20) |  | 0 |  | -No: | 442.02 |  | Each. | 0 | 0
14 | Providing Circuit Breaker 60 amps to 50 amps triple pole i/c fixing on a prepared board and necessay connection. (S.I.No.04, P-20) |  | 0 |  | -No: | 6157.43 |  | Each. | 0 | 0
15 | Providing Circuit Breaker 100 amps triple pole i/c fixing on a prepared board and necessay connection. (S.I.No.05, P-20) |  | 0 |  | -No: | 9138.25 |  | Each. | 0 | 0
16 | P/F hard drawn bare copper wire No.14 S.W.G. as earth continuity conductior with any given mains or sub-mains in all system of wiring i/c metallic Electrical assesary i.e providing necessary Tee. (S.I.No.02, P-26) |  | 0 |  | -No: | 5.39 |  | P.Rft: | 0 | 0
17 | P/F 2-40 watts tube light complete with 40 watts 4"-0 long rod, chock, starter and putty with Phillp components i/c necessay electric connection and fixing on wall or ceiling etc. complete.(S.I.No.02, P-33) |  | 0 |  | -No: | 1677 |  | Each. | 0 | 0
18 | P/F Energy Saver superior quality i/c fixing on existing holder etc. complete. (S.I.No.06, P-33) |  | 0 |  | -No: | 497 |  | Each. | 0 | 0
19 | P/F wall bracket light fancy type superior quality i/c necessary electric connection and fixing on wall or ceiling etc. complete. (S.I.No.05, P-33) |  | 0 |  | -No: | 497 |  | Each. | 0 | 0
20 | P/F main pannel board double shutter to accommodate heavy duty circuit breaker, bus bars i/c painting with enemelled paint, for other similar jobs on surface. (S.I.No.08, P-13) |  | 0 |  | -No: | 1426.33 |  | P.Sft: | 0 | 0
1 | P/F Electric motor 2’ H.P. with water pump 1-1/2”x1-1/2”approved quality etc complete. (S.I.NO;22 P-31) |  | 0 |  | -No: | 8489 |  | Each. | 0 | 0
2 | P/F water pumping set ½ H.P mono black single phase 200-volts with 1-1/4”x1” section and delivery 50-ft: head i/c making c.c. 1:3:6 plate form of required in all respect. (S.I.NO;20 P-31 (Electric Schedule) |  | 0 |  | -No: | 3486.31 |  | Each. | 0 | 0
3 | P/F water pumping set 5 H.P mono black single phase 200-volts with 1-1/4”x1” section and delivery 50-ft: head i/c making c.c. 1:3:6 plate form of required in all respect. (S.I.No.20 P-31 (Electric Schedule) |  | 0 |  | -No: | 20556 |  | Each. | 0 | 0
|  |  | T o t a l :- | [5 empty] | 0 | 0
|  |  | Add: 20% Above :- | [5 empty] | 0 | 0
|  |  | T o t a l :- | [5 empty] | 0 | 0
Part (I) Non - Schedule Items.
1 | BOARING 2” DIA. |  | 0 |  | -No: |  |  | Each. | 0 | 0
2 | S/F JALLI FILTER. |  | 0 |  | -No: |  |  | Each. | 0 | 0
3 | S/F CHECK VALVE . |  | 0 |  | -No: |  |  | Each. | 0 | 0
4 | Making and fixing iron T-Jointed pipe lines. |  | 0 |  | -No: |  |  | Each. | 0 | 0
|  |  | G. TOTAL:- | [5 empty] | 0 | 0
G E N E R A L A B S T R A C T.
1) | #REF! |  |  |  |  | RS:- |  |  | #REF! | #REF!
2) | Part (B) Public Health Schedule Items. |  |  |  |  | RS:- |  |  | #REF! | #REF!
3) | Part (C) Internal Water Supply & S / F. |  |  |  |  | RS:- |  |  | 0 | 0
4) | Part (D) External Water Supply & Drainage. |  |  |  |  | RS:- |  |  | 0 | 0
5) | Part (E) Buildings Schedule Items. |  |  |  |  | RS:- |  |  | #REF! | #REF!
6) | Part (F) Sokage Pit. |  |  |  |  | RS:- |  |  | #REF! | #REF!
7) | Part (G) Approach Road. |  |  |  |  | RS:- |  |  | #REF! | #REF!
8) | Part (H) Electric Schedule Items. |  |  |  |  | RS:- |  |  | 0 | 0
9) | Part (I) Non - Schedule Items. |  |  |  |  | RS:- |  |  | 0 | 0
[6 empty] | G. TOTAL :- |  |  | #REF! | #REF!
[6 empty] | S A Y :- |  |  | 0 | 0
Sub-Engineer Provincial Buildings Sub-Division Mirpurkhas |  | Assistant Engineer Provincial Buildings Sub-Division Mirpurkhas |  |  |  | Executive Engineer Provincial Buildings Division Mirpurkhas

## M.S.
Name of Work:- M&R TO ADD; SESSION JUDGE BUNGALOW TANDO ADAM
MEASUREMENT SHEET
S# | DESCRIPTION | [5 empty] | No. |  |  |  | L |  | B |  | D/H | TOTAL
1 | Providing and laying topping cement concrete 1:2:4 2" Thick
[7 empty] | 2 | x | 14 | x | 12 |  |  |  |  | = | 0 | 0
[7 empty] | 1 | x | 60 | x | 8 |  |  |  |  | = | 0 | 0
[7 empty] | 2 | x | 14 | x | 12 |  |  |  |  | = | 0 | 0
[15 empty] | TOTAL |  | 0 | 0 | Sft.
2 | Scraping ordinary distemper, oil bound distemper or paint on walls.
[7 empty] | 4 | x | 2 | x( | 16 | x | 16 | )x | 11.5 | = | 0 | 0
[7 empty] | 2 | x | 2 | x( | 14 | x | 12 | )x | 11.5 | = | 0 | 0
[7 empty] | 1 | x | 2 | x( | 71.25 | x | 45 | )x | 13 | = | 0 | 0
[7 empty] | 1 | x | 2 | x( | 69.75 | x | 10 | )x | 11.5 | = | 0 | 0
[15 empty] | "A" TOTAL |  | 0 | 0 | Sft.
Deduction.
|  | D |  |  |  |  | 4 | x | 4 | x | 7 | x | 0 | x | 0 | = | 0 | 0
|  | D |  |  |  |  | 4 | x | 2.5 | x | 7 | x | 0 | x | 0 | = | 0 | 0
|  | D |  |  |  |  | 3 | x | 3 | x | 7 | x | 0 | x | 0 | = | 0 | 0
|  | W |  |  |  |  | 4 | x | 6 | x | 4 | x | 0 | x | 0 | = | 0 | 0
|  | W |  |  |  |  | 8 | x | 4.5 | x | 4 | x | 0 | x | 0 | = | 0 | 0
|  | W |  |  |  |  | 4 | x | 2 | x | 1.5 | x | 0 | x | 0 | = | 0 | 0
[15 empty] | (B) TOTAL |  | 0 | 0 | Sft.
|  |  |  | Net Qty: (a - b) | 0 | - | 0 | [7 empty] | TOTAL |  | 0 | 0 | Sft.
|  |  |  | Allowed 50% | 0 | x | 50 | % | [6 empty] | TOTAL |  | 0 | 0 | Sft.
3 | Scraping ordinary White Wash etc.
[7 empty] | 1 | x | 12 | x | 12 | x | 0 | x | 0 | = | 0 | 0
[7 empty] | 4 | x | 16 | x | 16 | x | 0 | x | 0 | = | 0 | 0
[7 empty] | 2 | x | 14 | x | 12 | x | 0 | x | 0 | = | 0 | 0
[7 empty] | 1 | x | 69.75 | x | 10 | x | 0 | x | 0 | = | 0 | 0
[15 empty] | A TOTAL |  | 0 | 0 | Sft.
|  |  |  | Allowed 50% | 0 | x | 50 | % | [6 empty] | TOTAL |  | 0 | 0 | Sft.
4 | White washing on walls 02-coats.
[7 empty] | Qty Same as per item No 3-A Above | [8 empty] | = | 0 | 0
[15 empty] | TOTAL |  | 0 | 0 | Cft.
5 | Distempering on walls 02-coats.
[7 empty] | Qty Same as per item No 1 Above | [8 empty] | = | 0 | 0
[15 empty] | TOTAL |  | 0 | 0 | Sft.
6 | (c) Painting doors and windows any type 02-coats.
|  |  | Same Qty: as per item No.11-b above. | [7 empty] | 0 | x | 2 |  |  | = | 0 | 0
[15 empty] | TOTAL |  | 0 | 0 | Sft.
7 | Galvanized wire gauze fixed to chowkats 3/4” deodar wood strips and screws.
|  | W |  |  |  |  | 6 | x | 6 | x | 4 |  |  |  |  | = | 0 | 0
[15 empty] | TOTAL |  | 0 | 0 | Sft.
SUB ENGINEER PROVINCIAL BUILDING SUB DIVISION SANGHAR | [11 empty] | ASSISTANT ENGINEER PROVINCIAL BUILDING SUB DIVISION SANGHAR