## Sheet1
Schedule-B
Name of Work:- M/R to Judicial Complex Building Nawabshah.
(Wiring for Generator & I.T System)
S. # | Description | Qnty | Rate | Unit | Amount
Part-A (Schedule Items)
1 | Providind circuite breacker 100 amps /TP i/c fixing on a preapre board (S.I No. 207 /P-31) | 3-Nos | 9261 | Each | 27783
2 | Providing & fixing volt meter size 96/96 mm 500 volts as required as per instruction of Engineer Incharge (S.No… 285 . P.No.. 41)
|  | 1-No | 999 | Each | 999
3 | Providing and Laying of PVC wire with 2-7.029 in PVC conduit size 20 mm recessed on wall.. | 240-Mtrs | 170 | P.Rft | 40800
|  |  | Total: |  | 69582
Part-B (Non Schedule Items)
1 | Providing and laying of I.T Cable Cat VI in PVC conduit 20 mm dia complete in all respect.. | 8590 |  | P.Rft
2 | Providing and Fixing of PVC Board for Computer Outlet complete in all respects.. | 96 |  | Each
3 | Providing and Fixing of 3 in 1 Multiplugs complete with boards and internal connections etc complete.. | 288 |  | Each
4 | P/Laying over head service wire PVC almunium conductor in PVC conduit size 20mm 3/4" recessed on wall complete in all respect .. | 1571-Rft |  | Each
5 | P/F main pannel board double shutter to accommodate heavy duity circuit bracker bug-bar painting with amouled paint for other similar jobs on surface . | 4.5-Sft |  | Each
6 | P/F Energy Sever 25 watts (Superior Quality i/c fixing and existing holder etc complete…. | 12-Nos |  | Each
Total:
| CONTRACTOR | Executive Engineer,
Provincial Buildings Division
Shaheed Benazir Abad

## Sheet2
SCHEDULE - B
Name of Work:- Construction of Up-Gradation of Vetinary Centre @ Vetinary Dispensary at Muhram K.Nagore
(External Devlopment)
S. # | Name of Item | Quantity | Rate | Unit | Amount
PART-A
1 | Excavation in foundation of building bridges and other structure i/c degbelling dressing refilling arround the structure with excavated earth watering ramming lead upto one chain and lift upto 5' feet ordinary soil (SI No. 18 P/5)
|  | 1350 | 1306.8 | P%0Cft | 1764
2 | Cement Concrete brick or stone ballast 1 1/2" thick to 2 guage 1:4:8 ratio (S.I No. 7(a)/P-16)
|  | 450 | 3584.1 | P.Cft | 16128
3 | Pacca brick work foundation in Plinth Cement sand mortor. | 1125 | 3865.15 | P%Cft | 43483
4 | Filling watering ramming earth under floor with earth excavated from outside leadup to 1 chain and lift upto 5' (S.I No. 23/P-5)
|  | 3150 | 1488.3 | P%0Cft | 46881
5 | Cement Concrete brick or stone ballast 1 1/2" thick to 2 guage 1:5:10 ratio (S.I No. 4(c)/P-17)
|  | 1575 | 3213.95 | P%Cft | 50620
6 | Cement plaster 1:6" upto 20' height 1/2"thick (S.I No. 13(b)/P-58) | 1350 | 531/41 | P.Sft | 7174
7 | Cement plaster 1:4 upto20' height 3/8"thick (S.I No. 11(a)/P-58) | 1350 | 536/14 | P%Sft | 7238
8 | Borrowpit Excavtion undressed lead upto 100ft (a) ordinary soil (S.I No. 3 (a) /P-1)
|  | 56110 | 847 | P%0Cft | 47525
9 | Extra Load (1.0 Miles) | 56110 | 3880.3 | P%0Cft | 217724
10 | Dressinf and leveling of earth work to designed secrion etc complete (b) ordinary of hard soil. (S.I No. 11 (b) /P-3)
|  | 56110 | 87.1 | P%0Cft | 4887
11 | P/F cement paving blocks florring having size of 197x97x80(mm) of cuty/quddra/cibble shape with natural colours having strenth between 500 pai to 8500 pai/ i/c filling the joints with hills sand & laying in specified manner/pattern & design etc complete (SI No. 73 P/56)
|  | 3520 | 81.75 | P.Sft | 287760
|  |  |  | Total | 731184
PART-B (Over Head Tank)
1 | Pacca brick work in Ground floor in (e) cement sand mortor 1:6 (S.N 5 (e) P-25) | 92 | 4246.3 | P%Cft | 3907
2 | Fabrication of mild steel reinforcement including cutting bending laying making joints in fastering including the cost of binding wire also removal of the rust from walls (S.I No. 7(b) /P-20)
|  | 3.94 | 2772/55 | P-cwt | 10924
3 | R.C.C work in roof slab beams coloumns lintels raft and other structual members laid in situ or percasts laid in position 1:2:4.
|  | 31 | 114 | P%Cft | 9234
4 | Cement plaster 1:6" upto 20' height 1/2"thick (S.I No. 13(b)/P-58) | 255 | 531/41 | %Sft | 1355
5 | Cement plaster 1:4 upto20' height 3/8"thick (S.I No. 11(a)/P-58) | 255 | 536/14 | %Sft | 1367
6 | Damp roof course with cement sand ratio 1:2 mixed with dempo. | 40 | 961.95 | %Sft | 385
7 | Cement plaster 3/4" thick upto 20 height Ratio 1:4. | 79 | 779.96 | %Sft | 616
|  |  |  | Total | 27788
PART-C (External Drainage)
1 | Execavtion pipe line intronches and pits in all kinds of soils of muru i/c triming and mleveling and dressing sides to true aligmn=ent and shape leveling of bades to concrete level and cutting joint and disposal of surpulus with in a one chain directed by fence guards lights flag and temperary crossing for non vehicular traffice where ever reqiured lift upto 5"ft (1.52mm) and lead one chain 10.5 mm (S.N P./47)
|  | 1320 | 2550.6 | %Cft | 2971
2 | Providing R.C.C Pipes & collars of cloass © and fixing in trench i/c cutting fitting and and jointing with maxphalt composition and cement motor (1:1) i/c testing with water to a head if 45 meter or 150ft (S.N/P-17)
| (A) 6" dia pipe | 100 | 105.35 | P-Rt | 10535
| (B) 9" dia pipe | 250 | 151.85 | P-Rt | 37963
3 | Construction of main hole or inspection chamber for the req dia of circular sewer and 3-6 (1067mm) depth with walls of B.B in cement mortor 1:3 cement plaster benching and channles i/c fixing C.I main hople cover with frame off clear opening 1- 1/2 x 2 - 1/2 (457x457mm) of 1.75 cwt (88.9 kg) embaded in plain C.C 1:2:4 and fixing 1" (25mm) dia M.S steps 6" (150mm) wide projecting 4" (102mm) from the face of wall at 12" (305mm) C/C duly paintedetc complete as per specification and drawing D.P/1 of Publi Health Circle Southern Zone.
|  | 10 | 5789.3 | Each | 57893
4 | Refilling the excavated stuff in trenches 6" thick layer i/c watering remaining of full composition etc complete.
|  | 880 | 1343 | %0Cft | 1182
5 | Boring for tube well in all wate bearing soils from ground level upto 100 ft. or 30.5 meter depth i/c sinking and with drawing of casting pipe (a) 80 mm 3" dai (S.N/ 1 (a) P-36 of PHE Schedule.)
|  | 90 | 91.85 | P.Rft | 8267
6 | Providing P.V.C pipes of class (D) equivalent make fixing in trenches i/c cutting fitting and jointing with joint with one rubber ring i/c testing with water to a head of 122 meter or 400ft (S.N- P/ )
| 1" dia. Pipe | 56 | 11.9 | P.rft | 666.4
| 1 1/2" dia. Pipe | 100 | 21.35 | P.rft | 2135
| 4" dia. Pipe | 90 | 114.1 | P.rft | 10269
7 | Manufacturing and supplying and fixing black steel M.S made out M.S sheet if 12.7mm thick from 8"to 18" dia meter conforming to APL5L grade x-42 spirial kywelded & externally asphalt coated internally apoxycaoted (AWWA) specification i/c laying jointing with atraignt welding in trenches i/c testing with water minimum specified pressure for different dia of pipe below. (S.N 1 (b) P/32)
|  | 40 | 1255.8 | P.rft | 50232
|  |  |  | Total | 182113.4
PART-D (E.Moter)
1 | S/F pitum l.H.P single phase E.Moter 22 with suction and delivery (Local Made)
|  | 2 | 5115 | Each | 10230
|  |  |  | Total | 10230
| CONTRACTOR | Executive Engineer,
Provincial Buildings Division
Nawabshah.
SCHEDULE - B
Name of Work:- Construction of Up-Gradation of Vetinary Centre @ Vetinary Dispensary at N.Feroze
(External Devlopment)
S. # | Name of Item | Quantity | Rate | Unit | Amount
PART-A (CIVIL WORK FOUNDATION)
1 | Excavation in foundation of building bridges and other structure i/c degbelling dressing refilling arround the structure with excavated earth watering ramming lead upto one chain and lift upto 5' feet ordinary soil (SI No. 18 P/5)
|  | 1395 | 1306.8 | P%0Cft | 1823
2 | Cement Concrete brick or stone ballast 1 1/2" thick to 2 guage 1:4:8 ratio (S.I No. 7(a)/P-16)
|  | 465 | 3584.1 | P.Cft | 16666
3 | Pacca brick work foundation in Plinth Cement sand mortor. | 1163 | 3865.15 | P%Cft | 44952
4 | Filling watering ramming earth under floor with earth excavated from outside leadup to 1 chain and lift upto 5' (S.I No. 23/P-5)
|  | 3255 | 1488.3 | P%0Cft | 48444
5 | Cement Concrete brick or stone ballast 1 1/2" thick to 2 guage 1:5:10 ratio (S.I No. 4(c)/P-17)
|  | 1628 | 3213.95 | P%Cft | 52323
6 | Cement plaster 1:6" upto 20' height 1/2"thick (S.I No. 13(b)/P-58) | 1395 | 531/41 | P.Sft | 7413
7 | Cement plaster 1:4 upto20' height 3/8"thick (S.I No. 11(a)/P-58) | 1395 | 536/14 | P%Sft | 7479
8 | Borrowpit Excavtion undressed lead upto 100ft (a) ordinary soil (S.I No. 3 (a) /P-1)
|  | 43445 | 847 | P%0Cft | 36798
9 | Extra Load (1.0 Miles) | 43445 | 3880.3 | P%0Cft | 168580
10 | Dressinf and leveling of earth work to designed secrion etc complete (b) ordinary of hard soil. (S.I No. 11 (b) /P-3)
|  | 43445 | 87.1 | P%0Cft | 3784
11 | P/F cement paving blocks florring having size of 197x97x80(mm) of cuty/quddra/cibble shape with natural colours having strenth between 500 pai to 8500 pai/ i/c filling the joints with hills sand & laying in specified manner/pattern & design etc complete (SI No. 73 P/56)
|  | 3640 | 81.75 | P.Sft | 297570
|  |  |  | Total | 685832
PART-B (Over Head Tank)
1 | Pacca brick work in Ground floor in (e) cement sand mortor 1:6 (S.N 5 (e) P-25) | 92 | 4246.3 | P%Cft | 3907
2 | Fabrication of mild steel reinforcement including cutting bending laying making joints in fastering including the cost of binding wire also removal of the rust from walls (S.I No. 7(b) /P-20)
|  | 3.94 | 2772/55 | P-cwt | 10924
3 | R.C.C work in roof slab beams coloumns lintels raft and other structual members laid in situ or percasts laid in position 1:2:4.
|  | 31 | 114 | P%Cft | 9234
4 | Cement plaster 1:6" upto 20' height 1/2"thick (S.I No. 13(b)/P-58) | 255 | 531/41 | %Sft | 1355
5 | Cement plaster 1:4 upto20' height 3/8"thick (S.I No. 11(a)/P-58) | 255 | 536/14 | %Sft | 1367
6 | Damp roof course with cement sand ratio 1:2 mixed with dempo. | 40 | 961.95 | %Sft | 385
7 | Cement plaster 3/4" thick upto 20 height Ratio 1:4. | 79 | 779.96 | %Sft | 616
|  |  |  | Total | 27788
PART-C (External Drainage)
1 | Execavtion pipe line intronches and pits in all kinds of soils of muru i/c triming and mleveling and dressing sides to true aligmn=ent and shape leveling of bades to concrete level and cutting joint and disposal of surpulus with in a one chain directed by fence guards lights flag and temperary crossing for non vehicular traffice where ever reqiured lift upto 5"ft (1.52mm) and lead one chain 10.5 mm (S.N P./47)
|  | 1320 | 2550.6 | %Cft | 2971
2 | Providing R.C.C Pipes & collars of cloass © and fixing in trench i/c cutting fitting and and jointing with maxphalt composition and cement motor (1:1) i/c testing with water to a head if 45 meter or 150ft (S.N/P-17)
| (A) 6" dia pipe | 100 | 105.35 | P-Rt | 10535
| (B) 9" dia pipe | 250 | 151.85 | P-Rt | 37963
3 | Construction of main hole or inspection chamber for the req dia of circular sewer and 3-6 (1067mm) depth with walls of B.B in cement mortor 1:3 cement plaster benching and channles i/c fixing C.I main hople cover with frame off clear opening 1- 1/2 x 2 - 1/2 (457x457mm) of 1.75 cwt (88.9 kg) embaded in plain C.C 1:2:4 and fixing 1" (25mm) dia M.S steps 6" (150mm) wide projecting 4" (102mm) from the face of wall at 12" (305mm) C/C duly paintedetc complete as per specification and drawing D.P/1 of Publi Health Circle Southern Zone.
|  | 10 | 5789.3 | Each | 57893
4 | Refilling the excavated stuff in trenches 6" thick layer i/c watering remaining of full composition etc complete.
|  | 880 | 1343 | %0Cft | 1182
5 | Boring for tube well in all wate bearing soils from ground level upto 100 ft. or 30.5 meter depth i/c sinking and with drawing of casting pipe (a) 80 mm 3" dai (S.N/ 1 (a) P-36 of PHE Schedule.)
|  | 90 | 91.85 | P.Rft | 8267
6 | Providing P.V.C pipes of class (D) equivalent make fixing in trenches i/c cutting fitting and jointing with joint with one rubber ring i/c testing with water to a head of 122 meter or 400ft (S.N- P/ )
| 1" dia. Pipe | 56 | 11.9 | P.rft | 666.4
| 1 1/2" dia. Pipe | 100 | 21.35 | P.rft | 2135
| 4" dia. Pipe | 90 | 114.1 | P.rft | 10269
7 | Manufacturing and supplying and fixing black steel M.S made out M.S sheet if 12.7mm thick from 8"to 18" dia meter conforming to APL5L grade x-42 spirial kywelded & externally asphalt coated internally apoxycaoted (AWWA) specification i/c laying jointing with atraignt welding in trenches i/c testing with water minimum specified pressure for different dia of pipe below. (S.N 1 (b) P/32)
|  | 40 | 1255.8 | P.rft | 50232
|  |  |  | Total | 182113.4
PART-D (E.Moter)
1 | S/F pitum l.H.P single phase E.Moter 22 with suction and delivery (Local Made)
|  | 2 | 5115 | Each | 10230
|  |  |  | Total | 10230
| CONTRACTOR | Executive Engineer,
Provincial Buildings Division
Nawabshah.
SCHEDULE - B
Name of Work:- Construction of Up-Gradation of Vetinary Centre @ Vetinary Dispensary at Bhorti Dist: N.Feroze
(External Devlopment)
S. # | Name of Item | Quantity | Rate | Unit | Amount
PART-A (CIVIL WORK FOUNDATION)
1 | Excavation in foundation of building bridges and other structure i/c degbelling dressing refilling arround the structure with excavated earth watering ramming lead upto one chain and lift upto 5' feet ordinary soil (SI No. 18 P/5)
|  | 1350 | 1306.8 | P%0Cft | 1764
2 | Cement Concrete brick or stone ballast 1 1/2" thick to 2 guage 1:4:8 ratio (S.I No. 7(a)/P-16)
|  | 450 | 3584.1 | P.Cft | 16128
3 | Pacca brick work foundation in Plinth Cement sand mortor. | 1125 | 3865.15 | P%Cft | 43483
4 | Filling watering ramming earth under floor with earth excavated from outside leadup to 1 chain and lift upto 5' (S.I No. 23/P-5)
|  | 3150 | 1488.3 | P%0Cft | 46881
5 | Cement Concrete brick or stone ballast 1 1/2" thick to 2 guage 1:5:10 ratio (S.I No. 4(c)/P-17)
|  | 1575 | 3213.95 | P%Cft | 50620
6 | Cement plaster 1:6" upto 20' height 1/2"thick (S.I No. 13(b)/P-58) | 1350 | 531/41 | P.Sft | 7174
7 | Cement plaster 1:4 upto20' height 3/8"thick (S.I No. 11(a)/P-58) | 1350 | 536/14 | P%Sft | 7238
8 | Borrowpit Excavtion undressed lead upto 100ft (a) ordinary soil (S.I No. 3 (a) /P-1)
|  | 56110 | 847 | P%0Cft | 47525
9 | Extra Load (1.0 Miles) | 56110 | 3880.3 | P%0Cft | 217724
10 | Dressinf and leveling of earth work to designed secrion etc complete (b) ordinary of hard soil. (S.I No. 11 (b) /P-3)
|  | 56110 | 87.1 | P%0Cft | 4887
11 | P/F cement paving blocks florring having size of 197x97x80(mm) of cuty/quddra/cibble shape with natural colours having strenth between 500 pai to 8500 pai/ i/c filling the joints with hills sand & laying in specified manner/pattern & design etc complete (SI No. 73 P/56)
|  | 3520 | 81.75 | P.Sft | 287760
|  |  |  | Total | 731184
PART-B (Over Head Tank)
1 | Pacca brick work in Ground floor in (e) cement sand mortor 1:6 (S.N 5 (e) P-25) | 92 | 4246.3 | P%Cft | 3907
2 | Fabrication of mild steel reinforcement including cutting bending laying making joints in fastering including the cost of binding wire also removal of the rust from walls (S.I No. 7(b) /P-20)
|  | 3.94 | 2772/55 | P-cwt | 10924
3 | R.C.C work in roof slab beams coloumns lintels raft and other structual members laid in situ or percasts laid in position 1:2:4.
|  | 31 | 114 | P%Cft | 9234
4 | Cement plaster 1:6" upto 20' height 1/2"thick (S.I No. 13(b)/P-58) | 255 | 531/41 | %Sft | 1355
5 | Cement plaster 1:4 upto20' height 3/8"thick (S.I No. 11(a)/P-58) | 255 | 536/14 | %Sft | 1367
6 | Damp roof course with cement sand ratio 1:2 mixed with dempo. | 40 | 961.95 | %Sft | 385
7 | Cement plaster 3/4" thick upto 20 height Ratio 1:4. | 79 | 779.96 | %Sft | 616
|  |  |  | Total | 27788
PART-C (External Drainage)
1 | Execavtion pipe line intronches and pits in all kinds of soils of muru i/c triming and mleveling and dressing sides to true aligmn=ent and shape leveling of bades to concrete level and cutting joint and disposal of surpulus with in a one chain directed by fence guards lights flag and temperary crossing for non vehicular traffice where ever reqiured lift upto 5"ft (1.52mm) and lead one chain 10.5 mm (S.N P./47)
|  | 1320 | 2550.6 | %Cft | 2971
2 | Providing R.C.C Pipes & collars of cloass © and fixing in trench i/c cutting fitting and and jointing with maxphalt composition and cement motor (1:1) i/c testing with water to a head if 45 meter or 150ft (S.N/P-17)
| (A) 6" dia pipe | 100 | 105.35 | P-Rt | 10535
| (B) 9" dia pipe | 250 | 151.85 | P-Rt | 37963
3 | Construction of main hole or inspection chamber for the req dia of circular sewer and 3-6 (1067mm) depth with walls of B.B in cement mortor 1:3 cement plaster benching and channles i/c fixing C.I main hople cover with frame off clear opening 1- 1/2 x 2 - 1/2 (457x457mm) of 1.75 cwt (88.9 kg) embaded in plain C.C 1:2:4 and fixing 1" (25mm) dia M.S steps 6" (150mm) wide projecting 4" (102mm) from the face of wall at 12" (305mm) C/C duly paintedetc complete as per specification and drawing D.P/1 of Publi Health Circle Southern Zone.
|  | 10 | 5789.3 | Each | 57893
4 | Refilling the excavated stuff in trenches 6" thick layer i/c watering remaining of full composition etc complete.
|  | 880 | 1343 | %0Cft | 1182
5 | Boring for tube well in all wate bearing soils from ground level upto 100 ft. or 30.5 meter depth i/c sinking and with drawing of casting pipe (a) 80 mm 3" dai (S.N/ 1 (a) P-36 of PHE Schedule.)
|  | 90 | 91.85 | P.Rft | 8267
6 | Providing P.V.C pipes of class (D) equivalent make fixing in trenches i/c cutting fitting and jointing with joint with one rubber ring i/c testing with water to a head of 122 meter or 400ft (S.N- P/ )
| 1" dia. Pipe | 56 | 11.9 | P.rft | 666.4
| 1 1/2" dia. Pipe | 100 | 21.35 | P.rft | 2135
| 4" dia. Pipe | 90 | 114.1 | P.rft | 10269
7 | Manufacturing and supplying and fixing black steel M.S made out M.S sheet if 12.7mm thick from 8"to 18" dia meter conforming to APL5L grade x-42 spirial kywelded & externally asphalt coated internally apoxycaoted (AWWA) specification i/c laying jointing with atraignt welding in trenches i/c testing with water minimum specified pressure for different dia of pipe below. (S.N 1 (b) P/32)
|  | 40 | 1255.8 | P.rft | 50232
|  |  |  | Total | 182113.4
PART-D (E.Moter)
1 | S/F pitum l.H.P single phase E.Moter 22 with suction and delivery (Local Made)
|  | 2 | 5115 | Each | 10230
|  |  |  | Total | 10230
| CONTRACTOR | Executive Engineer,
Provincial Buildings Division
Nawabshah.
SCHEDULE - B
Name of Work:- M/R to C-I Bungalow .09 Nawabshah.
S. # | Name of Item | Quantity | Rate | Unit | Amount
PART-A
1 | Scraping ordinary distemper oil bound distemper or paint on walls. | 4490 | 108.9 | %Sft | 4889.61
2 | Scraping white or colour wash (S.N 54 (a) P/15) | 4162 | 36.3 | %Sft | 1510.806
3 | Distempering 2.coats | 7484 | 204.22 | %Sft | 15283.8248
4 | Colour wash 2-coats (S.N. 24 (b) P-60) | 6936 | 103.79 | %Sft | 7198.8744
5 | Painting Old surface doors and windows any type 2 coats. | 1140 | 550.36 | %Sft | 6274.104
6 | Painting old surface painted guard bars gates & similar open work. | 310 | 326.13 | %Sft | 1011.003
7 | Galavanized wire guaze fixed to chowkats 3/4" thick dedodar strips & Screws. | 165 | 61.33 | P.Sft | 10119.45
8 | 1-3/4" thick depdar wood framming i/c wire guaze with ordinary hinges. (S.N.14 (a) P/67) | 147 | 135.18 | P.Sft | 19871.46
9 | Dismenteling c/c plain 1.3.6 | 161 | 1306.8 | %Cft | 2103.948
10 | C.C Plain i/c placing compacting finishing & curing Complete (i/c screeing washinf of stone aggregate without shuttering ratio 1:3:6 (S.No. 5(c) /P-18)
|  | 81 | 5001.7 | %Cft | 4051.377
11 | Laying floor of approved with glazed tile 1/4"laid in white cement 1:2 over 3/4 thick cement mortor 1:2 complete. (S.N.24 P-48)
|  | 644 | 10416.34 | %Sft | 67081.2296
12 | White glazed tiles 1/4" thick dado jointed in pigment over 1:2 cement sand ratio 3/4" thick i/c finishing. (S.N.38 P-50)
|  | 90 | 10700.69 | %Sft | 9630.621
|  |  |  | Total | 149026.3078
PART-B
1 | Construction of main hole or inspection chamber for the req dia of circular sewer in cement mortor 1:3 cement plaster benching and channles i/c fixing C.I main hople cover with frame off clear opening 1- 1/2" x 1 - 1/2" (457x457mm) of 1.75 cwt (88.9 kg) embaded in plain C.C 1:2:4 and fixing 1" (25mm) dia M.S steps 6" (150mm) wide projecting 4" (102mm) from the face of wall at 12" (305mm) C/C duly painted etc complete as per specification and drawing D.P/1 of Publi Health Circle Southern Zone.
|  | 5-Nos | 2638.57 | Each | 11843
|  |  |  | Total | 11843
| CONTRACTOR | District Officer Buildings
Work & Services
Shaheed Benazir Abad

## Sheet4
SCHEDULE - B
Name of Work:- Construction of Bar Room & Library @ N.Feroze (External Development)
S. # | Name of Item | Quantity | Rate | Unit | Amount
1 | Excavation in foundation of building bridges and other structure i/c degbelling dressing refilling arround the structure with excavated earth watering ramming lead upto one chain and lift upto 5' feet ordinary soil (SI No. 18 P/5)
|  | 660 | 1306/80 | P%0Cft | 862
2 | Cement Concrete brick or stone ballast 1 1/2" thick to 2 guage 1:4:8 ratio (S.I No. 7(a)/P-16)
|  | 220 | 3584/10 | P%Cft | 7885
3 | Pacca brick work in foundation and plinth in cement sand mortor ratio 1:6 (S.I No. 4 ( e ) Page No. 25)
|  | 786 | 3865/10 | P%Cft | 30380
4 | Filling watering ramming earth under floor with earth excavated from outside leadup to 1 chain and lift upto 5' (S.I No. 23/P-5)
|  | 9625 | 4725.3 | P%0cft | 45481
5 | Cement Concrete brick or stone ballast 1 1/2" thick to 2 guage 1:5:10 ratio (S.I No. 4(c)/P-17)
|  | 1265 | 3213.95 | P%Cft | 40656
6 | P/F cement paving blocks florring having size of 197x97x80(mm) of cuty/quddra/cibble shape with natural colours having strenth between 500 pai to 8500 pai/ i/c filling the joints with hills sand & laying in specified manner/pattern & design etc complete (SI No. 73 P/56)
|  | 2530 | 81.75 | P.Sft | 206828
7 | Cement plaster 1:6" upto 20' height 1/2"thick (S.I No. 13(b)/P-58) | 550 | 531/41 | P%Sft | 2923
8 | Cement plaster 1:4 upto20' height 3/8"thick (S.I No. 11(a)/P-58) | 550 | 536/14 | P%Sft | 2949
|  |  |  | Total | 337964
| CONTRACTOR | Executive Engineer,
Provincial Buildings Division
Nawabshah.

## Sheet3
SCHEDULE - B
Name of Work:- Construction of Bar Room & Library @ N.Feroze (Providing Internal W/S & S/F) (Ext: Dev: )
S. # | Name of Item | Quantity | Rate | Unit | Amount
PART (i)
1 | Providing and fixing flat back lipped from urinal basin (of net less then 17" in height) white glazed earthen were complete with and i/c the cost of 1 gallon C.I automatic flushing cistern with fitting a pot cock C.I W.I bracking standerd waste pipe (enmalled iron) connection complete and making requisto number of holes in wall. Plenth and floor for pipe 1:2:4 (Foreigon or Equivalent) (S.N.7 P-2)
|  | 2.Nos | 1384/35 | Each | 2769
2 | Providing and fixing 24"x18"x8" white glazed fireclay sinks complete with & i/c the cost of C.I or plug and chrome plated brass chain 1-1/2" C.P brass wahser 1-1/2" dia malleable iron or C.P brass trap with malleable iron of brass union and making requsite numbere of holes in walls plinth and floor for pipe connection and making good in C.C 1:2:4 (Foreigon or Equivalent) (S.N.18 P-5)
|  | 1.No | 1734/35 | Each | 1734
3 | Providing and fixing 6x4" c.c jully trap with 4" outlet complete with 4" thick 1:2:4 c.c for bes & 1/2" thick cement plaster ( 1:3 ) to the karb C.I Gratting 6"x6" & C.I cover and frame 12"x12" (Inside) etc complete (a) C.C gully trap 6"x6"x6" (S.N.1(a)P-21)
|  | 4.Nos | 316/70 | Each | 1267
|  |  |  | Total: | 5770
PART ( ii )
1 | P/F white/coloured glazed earthen ware squatting indan type W.C pan of hot less than 23" (ACL Make) with low level flush tank ush tank (push button type) having capacity of 3.0 gallon i/c necessary lead connection eith pipe bend etc. making requesite numbers of holes in wall plinth & floor for pipe connection and making good in c.c. 1:2:4 as per instruction of the Engineer Incharge (ACL or Equivalent)
|  | 4 Nos | 5300 | Each | 21200
2 | S/Fixing earthan ware Eurepean Commode set (ACL/FOF aclon Type) coupled with flush & seat cover complete with internal fiitting fixtures clamps, necessary lead connection and making requsite No. of holes in wall plinth or floor for pipe connection and making good in c.c. 1:2:4 as directed by the Engineer Incharge (R.A Attached)
|  | 2 Nos | 8000 | Each | 16000
3 | P/F white/coloured glazed earthen ware wash basen with peddestal (ACL make IFO Make/Falcon Shape) i/c necessary lead connection C.P waste waste, pipe side other cock of plastic head (coats) stop cock i/c making requesite numbers of holes in wall plinth & floor for pipe connection and making good in c.c. 1:2:4 as per instruction of the Engineer Incharge (R.A Attached)
|  | 4 Nos | 4700 | Each | 18800
4 | P/F UPVC fitting of schedule 40(E) (AGM per Pak Arab make) i/c jointing with PVC solven / JTG solution and fixing at any height/floor using jhoola or long ladder in horizintal and vertical pipe as directed the Engineer Incharge.
|  | 6 Nos | 950 | Each | 5700
5 | S/F UPVC soil & vent pipe AGM make of approved quality on walls & in c.c flooring working upto 90 ft height jointing with UPVC fitting by using approved paste/ good etc complete as per instruction Engineer Incharge Rate i/c all cost of labour material cartage Sacaffolding jhoola etc complete (R/A Attached)
|  | 130 | 350 | Each | 45500
6 | P/F UPVC fitting of schedule 40(E) (AGM per Pak Arab make) i/c jointing with PVC solven / JTG solution and fixing at any height/floor using jhoola or long ladder in horizintal or vertical pipe as directed the Engineer Incharge.
|  | 8 Nos | 1290 | Each | 10320
7 | P/F UPVC fitting of schedule 40(E) (AGM per Pak Arab make) i/c jointing with PVC solven / JTG solution and fixing at any height/floor using jhoola or long ladder in horizintal or vertical pipe as directed the Engineer Incharge.
|  | 10 Nos | 835 | Each | 8350
8 | P/F UPVC fitting of schedule 40(E) (AGM per Pak Arab make) i/c jointing with PVC solven / JTG solution and fixing any height/floor using jhoola or long ladder in horizintal or vertical pipe as directed the Engineer Incharge.
|  | 6 Nos | 310 | Each | 1860
9 | P/F UPVC fitting of schedule 40(E) (AGM per Pak Arab make) i/c jointing with PVC solven / JTG solution and fixing any height/floor using jhoola or long ladder in horizintal or vertical pipe as directed the Engineer Incharge.
|  | 10 Nos | 67 | Each | 670
10 | S/F Bath room accesseries set ( 5 Pieces ) set with towel red, soap tray shelf, tissue paper holder etc of approved design and quality as directed by Engineer Incharge (Master or Sammad 'A' Class ) (R.A Attached)
|  | 4 Nos | 3950 | Each | 15800
11 | S/F UPVC soil & vent pipe AGM make of approved quality on wall in c.c. flooring working upto 90 ft height jointing with UPVC fitting by using approved paste solution making good etc. complete as per instruction of the by the Engineer Incharge Rate i/c all cost of labour material , cartage scaffoding jhoola etc completed (R/A Attached)
| (a) 1 1/2" dia | 120 | 165 | PRft | 19800
| (b) 1" dia | 40 | 130 | PRft | 5200
| (c) 3/4" dia | 60 | 134 | PRft | 8040
| (d) 1/2" dia | 80 | 105/35 | PRft | 8428
12 | S/Fixing Gate value (Brass) wheel thereaded type of of approved quality (Mughal or Anwar Make) fited on existing line with thread safeda as directed by the Engineer Incharge (R/A Attached)
| (a) 1/2" dia | 2 Nos | 520 | Each | 1040
| (b) 3/4" dia | 2 Nos | 625 | Each | 1250
| (c) 1" dia | 2 Nos | 770 | Each | 1540
13 | P/F Swann Type Piller cock 1/2 dia powder coated plastic 'B' Class as directed by the Engineer Incharge. (R/A Attached)
|  | 4 Nos | 1800 | Each | 7200
14 | P/F Muslim Shower with ring pipes plastic powder coated of approved quality make as directed by the Engineer Incharge. (R/A Attached)
|  | 2 Nos | 1800 | Each | 3600
15 | P/F 1/2" dia plastic/powder coated Tee-cock / Stop cock Master 'A' Class of Approved quality & make as directed by the Engineer Incharge (R/A Attached)
|  | 16 Nos | 1000 | Each | 16000
|  |  |  | Total: | 216298
PART ( iii )
1 | Providing R.C.C pipe with collars class 'B' & fixing in position i/c cutting fitting and joint with maxphalt compositiojn and cement mortar 1:1 and testing with water to a head of 22.5 meter or 75' ft: ( PH S.N. 2 / P-17)
| (a) 6" dia | 18 | 98.45 | P.Rft | 1772
2 | Construction man hole pf inspection chamber for the required dia or circular sewer and 3"-6" In ce,ment mortor 1:3 cement plastered 1:3 1/2" Thick inside of walls mad 1" (25 mm) thick over bending and channels I/C fixing C.I manhole cover with frame of clear opening 1-1/2" x 1.1/2" (457x457 mm) fixing 1" (25 mm) dia M.S steps 6" (150 mm) C/C duly painted etc complete as per specification and drawing Nod' S/L public health Circle Southern Zone ( PH S.N. 1 / P-39)
|  | 2-Nos | 2368.57 | Each | 4737
3 | Boring for tube well in all water bearing soils from Ground Level upto 100" for 30.5 meter depth i/c sinking and with drawing of sinking and with Drawing of casing pipe. (S.N 1 P/36)
|  | 90 | 91.85 | P.Rft | 8267
4 | Manufaturing and supplying R.C.C manhole covers Cast in 1:2:4 concrete ratio 3 inch deep at centre Reinf: with 3/8" tor steel bars at 4" C/C welded to 1/8' thick 2.5 inch deep M.S plate cearing stacking and transporation with in 10 miles. ( PH S.N. 1 / P-27)
|  | 2-Nos | 418.8 | Each | 838
5 | P/F piston pump set 1.H.P single phase 220 Volts with 1-1/4"x1/4" suction and delivery (Local made) (S.N 25 P/32)
|  | 1-No | 5115 | Each | 5115
|  |  |  | Total: | 20729
PART ( iv )
1 | Providing and Fixing 1 1/4" dia filter. | 10-Rft |  | Each
2 | P/F 1 1/4" dia check valve. | 1-No |  | Each
Total:
| CONTRACTOR | Executive Engineer,
Provincial Buildings Division
Nawabshah.