## Schedule-B
Name of Work:- |  | M/R TO ADD ; COURT BUILDING KHIPRO AT SANGHAR .
Schedule-B
Sr. No: | Items of Work. |  | Qty: |  | Rate. | Unit. | Amount. | Amount.
PART ;A; MAIN BUILDING
1 | Excavation in foundation of Building Bridges and other structure i/c dagbelling dressing, refilling around structure with excavated earth watering and remming lead upto 5 ft: (b) In ordinary soil. (S.I.No:18(b) P-04) |  | 56 | -Cft: | 3176.25 | %0-Cft: | 177.87 | 178
2 | Cement concrete brick or stone ballast 1-1/2” thick to 2” gauze ratio 1:4:8. (S.I.No:04(b) P-15) |  | 50 | -Cft: | 9416.28 | %-Cft: | 4708.14 | 4708
3 | Pacca brick work in foundation and plinth in (I-e) cement sand mortor 1:6 (S.I.No:04(I-e), P-20) |  | 71 | -Cft: | 11948.36 | %-Cft: | 8483.3356 | 8483
4 | Filling, watering & ramming earth under floor with new earth (excavated from out side) lead upto one chain and lift upto 5 ft: (S.I.No:22, P-04) |  | 158 | -Cft: | 3630 | %0-Cft: | 573.54 | 574
5 | Pacca brick work in ground floor in cement sand mortor 1:6. (S.I.No:05, P-25) |  | 142 | -Cft: | 12674.36 | %-Cft: | 17997.5912 | 17998
6 | P/F G.I. frames / chowkits of size 7" x 2" or 4-1/2" x 3" for doors using 20 gauge G.I. sheet i/c welded hinges and fixing at site with necessary hold fasts, filling with cement sand slurry of ratio 1:6 and repairing the jambs. The cost also i/c all carriage, tools and plants used in making and fixing. (S.I.No:29, P-93) |  | 70 | -Rft: | 228.9 | P.Rft: | 16023 | 16023
7 | First class deodar wood wrought, joinery work in doors and windows etc, fixed in position i/c chowkits hold fasts hinges, iron towers bolts, chocks cleats, handles and cords with hooks, etc. Deodar panelled or panelled and glazed or fully glazed (b) 1-3/4” thick. (only Shutter) (S.I.No:07(b) P-58) |  | 30 | -Sft: | 902.93 | P.Sft: | 27087.9 | 27088
8 | Reinforced cement concrete work including all labour and material except the cost of steel reinforcement and its labour for bending and binding which will be paid separately. This rate also includes all kinds of forms moulds: lifting shuttering curing rendering and finishing the exposed surface (including screening and washing of shingle) (a) R.C. work in roof slab, beams columns rafts, lintels and other structural members laid in situ or precast laid in position complete in all respects. (i) Ratio 1:2:4 90 Lbs: cement 2-Cft: sand 4-Cft: shingle 1/8” to 1/4” guaze. (S.I.No:06, P-17) |  | 73.73 | -Cft: | 337 | P-Cft: | 24847.01 | 24847
9 | Fabrication of mild steel reinforcement for cement concrete including cutting, bending, laying in position, making joints and fastenings including cost of binding wire (also includes removal rust from bars) (b) Using Tor bars. (S.I.No:08(b) P-17) |  | 0.84 | -Cwt: | 5001.7 | P.Cwt: | 4201.428 | 4150
4201.428
10 | Cement plaster 1:6 upto 20" height (b) 1/2" thick. (S.I.No:13(b) P-52) |  | 518 | -Sft: | 2206.6 | %-Sft: | 11430.188 | 11430
11 | Cement plaster 1:4 upto 20" height (a) 3/8" thick. (S.I.No:11(a) P-52) |  | 860 | -Sft: | 2197.62 | %-Sft: | 18899.532 | 18900
12 | P/F iron steel grill using solid square bars of size 1/2” x 1/2" placed at 4” c/c and frame of flat iron patti of 3/4” x 3/4” i/c circle shape at 1-0 apart equivalent fitted with screws are pins i/c painting 3-coats with Ist: coat of red oxide paint etc. (S.I.No:30, P-94) |  | 367.21 | -Sft: | 194.16 | P.Sft: | 71297.4936 | 71297
13 | White glazed tiles 1/4” thick dado jointed in white cement and laid over 1:2 cement sand mortar 3/4” thick including finishing. (S.I.No:37, P-45) |  | 167 | -Sft: | 28253.61 | %-Sft: | 47183.5287 | 47184
14 | Laying floor of approved white glazed tiles 1/4” thick in white cement 1:2 over 3/4” thick cement mortar 1:2 complete. (S.I.No:24, P-43) |  | 241 | -Sft: | 27678.86 | %-Sft: | 66706.0526 | 66706
15 | Providing and laying topping cement concrete 1:2:4 including surface finishing and dividing into panels. (a) 1” thick topping & 2” thick topping. (S.I.No:16(a), P-42) |  | 439 | -Sft: | 3648 | %-Sft: | 16014.72 | 16015
2” thick topping.
16 | Scraping ordinary distemper, oil bound distemper or paint on walls. (S.I.No:54(b) P-13) |  | 32996 | -Sft: | 226.88 | %-Sft: | 74861.3248 | 29945
17 | Distempering on walls 02-coats. (S.I.No:24(b) P-54) |  | 32996 | -Sft: | 1043.9 | %-Sft: | 344445.244 | 34445
18 | Painting doors and windows any type 02-coats. (S.I.No:04(c-ii) P-68) |  | 3134 | -Sft: | 674.9 | %-Sft: | 21151.366 | 21151
[6 empty] | Total |  | 425323.428
PART(B) INTERNAL WATER SUPPLY & S/F)
1 | P/F squatting type white glazed earthen ware w.c pan with i/c the cost of flushing cistern with internal fitting & flush pipe with bend and making requisite number of holes in walls plinth & floor for pipe connection & making good in cement concrete 1:2:4. (a) W.C. pan of not less than 23" clear opening between flashing rims and 3 gallons flushing tank. (ii) With 4" dia white glazed earthen ware trape & plastic thumble. (S.I.No:01(a-ii) P-01) |  | 1 | -No: | 5088.2 | Each. | 5088.2 | 5088
2 | P/F 24“ x 18’’ lavatory basin in white glazed earthen ware complete with & i/c the cost of W.I or C.I. antilever brackets 6” inches, built into wall, painted while in two coat after a primary coat of red lead paint a pair of 1/2" dia chrome plate pillar traps 1-1/2" dia rubber plug & chrome plated brass chain 1-1/4" dia malloable or cp brass traps malloable iron of brass union & making requisite number of holes in wall plinth & floor for pipe connection and making good in cement concrete 1:2:4. (S.I.No:8 P-3) |  | 1 | -No: | 4253.7 | Each. | 4253.7 | 4254
3 | P/F European white glazed earthern ware wash down w.c. pan complete with and i/c the cost of white / black plastic seat (beat quality) and lid with c.p. brass hinges & buffers. 3 gallons white glazed earthern ware low level flushing cistern with siphon fitting 1-1/2" dia white porcelain enamalled flush bend 3/4" dia and making requisite number of holes in walls, plinth & floor for pipe connections and making good in cement concrete 1:2:4. (standard pattern) (S.I.No:5 P-2) |  | 1 | -No: | 11477.4 | Each. | 11477.4 | 11477
4 | Add extra for labour for providing & fixing of earthen ware pedestal white or coloured glazed. (Foreign or Equivalent) (S.I.No:11, P-03) |  | 1 | -No: | 2533.47 | Each. | 2533.47 | 2533
5 | Supplying & fixing jet shower with rod of superior quality single C.P. head 1/2” dia. (S.I.No:15, P-19) |  | 1 | -No: | 1142.24 | Each. | 1142.24 | 1142
6 | P/F in position nyloon connections complete with 1/2” dia, brass stop cock with pair of bras nuts & lining joints to nyloon connection. (S.I.No:23, P-06 ) |  | 1 | -No: | 447.15 | Each. | 447.15 | 447
7 | Supplying & fixing C.P. Muslim shower with crystal head etc. complete. (S.I.No:19(b) P-19) |  | 1 | -No: | 3432 | Each. | 3432 | 3432
8 | S/F long bib cock of superior quality with crystal head 1/2” dia. (S.I.No:13(b) P-19) |  | 1 | -No: | 1384.24 | Each. | 1384.24 | 1384
9 | P/F 6” x 2” or 6” x 3” C.I. floor trap of the approved selt cleaning design with a C.I. screwed down gratting with or without a vent arm complete with & i/c making requisite number of holes in walls, plinth & floor for pipe connections & making good in cement concrete 1:2:4. (S.I.No:20, P-06) |  | 2 | -No: | 2042.43 | Each. | 4084.86 | 4085
10 | S/F swan type pillar cock of superior quality with crystal head 1/2" dia. (S.I.No:16(b) P-19) |  | 1 | -No: | 877.8 | Each. | 877.8 | 878
11 | P/F 6” x 4” C.C gully trap with 4” out let complete with 4” thick 1:2:4 C.C. for bed and ½” thick cement plaster (1:3) to the karb. C.I. Grating 6” x 6” and C.I. cover and frame 12” x 12” (inside) etc complete. (a) C.C. gully trap 6" x 6" x 4". (i) With R.C.C. cover. (S.I.No:01(a-ii) P-24) |  | 1 | -No: | 6358 | Each. | 6358 | 6358
12 | Providing G.I. pipe and specials etc including fixing cutting and fitting complete with and including the cost of cutting trench upto 2-1/2' feet deep refilling watering ramming and disposal of surplus earth within one chain and painting 02-coats of bitumen paint to pipes and specials after cleaning and hassian cloth soaked in maxphalt composition wrapped tightly round pipe and testing to a pressure head of 200 feet and handling. (S.I.No:01, P-14) |  | 62 | -Rft: | 200.42 | P.Rft: | 12426.04 | 12426
1/2” dia G.I. Pipe.
13 | Providing, Laying UPVC Pipes of Class "D" fixing in trench i/c cutting fitting and jointing with solvent cement i/c testing with water to a head of 122 meter or 400' ft: (i) 100 mm 4" dia. (P.H.E.S.I.No:6(i) P-24) |  | 26 | -Rft: | 226 | P.Rft: | 5876 | 5876
[6 empty] | Total |  | 59380
Contractor |  |  |  |  | Executive Engineer Provincial Buildings Division Shaheed Benazirabad

## M.S
Name of Work:- |  |  |  |  | M/R TO ADD ; COURT BUILDING KHIPRO AT SANGHAR .
MEASUREMENT SHEET
S | DESCRIPTION | [10 empty] | No. |  |  |  | L |  | B |  | D/H |  | TOTAL
PART ;A; BUILDING ITEM
1 | Excavation in foundation of Building Bridges and
|  | Bath L/W o/o | [9 empty] | 1 | x | 8.17 | x | 2 | x | 2 |  |  |  | = | 32.68 | 33
|  | " " S/W i/i | [9 empty] | 1 | x | 5.83 | x | 2 | x | 2 |  |  |  | = | 23.32 | 23
[20 empty] | TOTAL |  |  | 32.68 | 56 | Cft
2 | Cement concrete brick or stone ratio 1:4:8.
|  | Bath L/W o/o | [9 empty] | 1 | x | 8.17 | x | 2 | x | 0.5 |  |  |  | = | 0 | 0
|  | " " S/W i/i | [9 empty] | 1 | x | 5.83 | x | 2 | x | 0.5 |  |  |  | = | 5.83 | 6
|  | Chamber thalla under floor | [9 empty] | 1 | x | 11.57 | x | 3.5 | x | 0.33 |  |  |  | = | 13.3634 | 13
|  | " " " " " | [9 empty] | 1 | x | 11.17 | x | 6.17 | x | 0.33 |  |  |  | = | 22.7432 | 23
[20 empty] | TOTAL |  |  | 0 | 42 | Cft
3 | Pacca brick work in foundation and plinth
|  | O.H.T Pillar | [9 empty] | 4 | x | 1.13 | x | 1.13 | x | 1.58 |  |  |  | = | 8.07 | 8
|  | Bath L/Wall | [9 empty] | 1 | x | 8.17 | x | 1.13 | x | 2 |  |  |  | = | 18.4642 | 18
|  | " " "S/W | [9 empty] | 1 | x | 5.83 | x | 1.13 | x | 2 |  |  |  | = | 13.1758 | 13
|  | O.H.T H.W | [9 empty] | 2 | x | 6.75 | x | 0.37 | x | 4 |  |  |  | = | 19.98 | 20
|  | " " "S/W | [9 empty] | 2 | x | 4 | x | 0.37 | x | 4 |  |  |  | = | 11.84 | 12
[20 empty] | TOTAL |  |  | 0 | #VALUE! | Cft
4 | Filling, watering & ramming earth under
|  | bath under floor | [9 empty] | 1 | x | 8.17 | x | 5.83 | x | 1 |  |  |  | = | 47.6311 | 48
|  | Chamber thalla | [9 empty] | 1 | x | 11.57 | x | 3.5 | x | 1 |  |  |  | = | 40.495 | 41
|  |  | " " ' | [8 empty] | 1 | x | 11.17 | x | 6.17 | x | 1 |  |  |  | = | 68.9189 | 69
[20 empty] | TOTAL |  |  | 0 | #VALUE! | Cft
5 | Pacca brick work in ground floor in cement sand mortor 1:6.
Bath
|  | Bath L/W o/o | [9 empty] | 1 | x | 8.17 | x | 0.75 | x | 8.25 |  |  |  | = | 50.5519 | 51
|  | " " S/W i/i | [9 empty] | 1 | x | 5.83 | x | 0.75 | x | 8.25 |  |  |  | = | 36.0731 | 36
|  | V W; F/Side | [9 empty] | 1 | x | 5.57 | x | 0.75 | x | 8.25 |  |  |  | = | 34.4644 | 34
|  | Chamber thalla | [9 empty] | 1 | x | 11.57 | x | 0.75 | x | 1.25 |  |  |  | = | 10.8469 | 11
|  |  | Slip | [8 empty] | 1 | x | 3.5 | x | 0.75 | x | 1.25 |  |  |  | = | 3.2812 | 3
|  |  | " " " | [8 empty] | 1 | x | 3.42 | x | 0.75 | x | 1.75 |  |  |  | = | 4.4887 | 4
|  |  | " " " | [8 empty] | 1 | x | 2.83 | x | 0.75 | x | 1.25 |  |  |  | = | 2.6531 | 3
|  |  | " " " | [8 empty] | 1 | x | 1.67 | x | 0.75 | x | 1.25 |  |  |  | = | 1.5656 | 2
|  |  | " " " | [8 empty] | 1 | x | 2.83 | x | 0.75 | x | 1.25 |  |  |  | = | 2.6531 | 3
|  |  | " " " | [8 empty] | 1 | x | 2 | x | 1 | x | 0.75 | x | 0.75 |  | = | 1.125 | 1
|  |  | " " " | [8 empty] | 2 | x | 2 | x | 0.75 | x | 1 |  |  |  | = | 0 | 0
|  |  | " " " | [8 empty] | 1 | x | 11.17 | x | 0.75 | x | 1.25 |  |  |  | = | 10.4719 | 10
[20 empty] | ( A ) TOTAL |  |  | 2.6531 | 160 | Cft
Deduction
|  | Bath floor | [9 empty] | 1 | x | 2.5 | x | 0.75 | x | 7 |  |  |  | = | 0 | 0
|  | Bath Ver; | [9 empty] | 1 | x | 1.5 | x | 0.75 | x | 1.5 |  |  |  | = | 0 | 0
[20 empty] | ( B ) TOTAL |  |  | 0 | 18 | Cft
[6 empty] | A | - |  | B | = |  | Net Qty
[6 empty] | 160 | - |  | 18 | = |  | 142
6 | P/F G.I. frames / chowkits of size 7" x 2" or 4-1/2" x 3" for
|  | Bath | [9 empty] | 2 | x{( | 2 | x | 7 | )x | 1 | x | 2.5 | )} |  | 70 | 70
[20 empty] | TOTAL |  |  | 0 | 70 | rft
7 | First class deodar wood wrought, joinery work in doors
|  | Bath Door | [9 empty] | 2 | x | 2.25 | x | 6.75 | [5 empty] | = | 30.375 | 30
[20 empty] | TOTAL |  |  | 0 | 30 | Cft
8 | Reinforced cement concrete work including all labour
|  | O.H.T.slab | [9 empty] | 2 | x | 4.75 | x | 6.75 | x | 0.5 |  |  |  | = | 0 | 0
|  | Bath Slab i/c | [9 empty] | 1 | x | 8.08 | x | 10.33 | x | 0.5 |  |  |  | = |  | 0
[20 empty] | TOTAL |  |  | 0 | 0 | Cft
9 | Fabrication of mild steel reinforcement for cement
|  | O.H.T 1/2" dia | [9 empty] | 1 | x | 14 | x | 7 | x | 0.667 |  |  |  | = | 65.366 | 65
|  | Dist; 1/2" | [9 empty] | 1 | x | 8 | x | 5 | x | 0.667 |  |  |  | = | 26.68 | 27
[9 empty] | 41.73 |  |  | x |  | 4.5 | [7 empty] | = |  | 1.88
[14 empty] | 100 | [5 empty] | TOTAL |  |  | 0 | 93.88
[18 empty] | 93.88 | ÷ | 112 |  | = |  | 0.83821 | cwt
10 | Cement plaster 1:6 upto 20" height (b) 1/2" thick.
|  | O.H.T o/side | [7 empty] | 1 | x | 2 | x( | 6.75 | + | 4.75 | )x | 5 |  |  |  | = | 0 | 0
|  | Bath i/s | [7 empty] | 1 | x | 2 | x( | 8.17 | + | 5.25 | )x | 8.25 |  |  |  | = | 0 | 0
|  | O.T i/i | [7 empty] | 1 | x | 2 | x( | 6 | + | 4 | )x | 4 |  |  |  | = | 0 | 0
|  | O/side | [9 empty] | 1 | x | 8.75 | x | 8.25 | [5 empty] | = | 72.1875 | 70
|  | " " | [9 empty] | 1 | x | 5.83 | x | 8 | [5 empty] | = | 46.64 | 47
[20 empty] | ( A )TOTAL |  |  | 0 | 117 | Sft
Deduction
|  | Bath floor | [9 empty] | 1 | x | 2.5 | x | 0.75 | x | 7 |  |  |  | = | 0 | 0
|  | Ver; | [9 empty] | 1 | x | 1.5 | x | 0.75 | x | 1.5 |  |  |  | = | 0 | 0
[20 empty] | ( B ) TOTAL |  |  | 0 | 0 | Sft
[6 empty] | A | - |  | B | = |  | Net Qty
[6 empty] | 117 | - |  | 0 | = |  | 117 | Sft
11 | Cement plaster 1:4 upto 20" height (a) 3/8" thick.
[9 empty] | Same Qty: as per item No.(10) above . | [12 empty] | = |  | 117
|  | Bath i/side | [7 empty] | 1 | x | 2 | x( | 8.17 | + | 5.25 | )x | 3 |  |  |  | = | 0 | 0
|  | " " o/s | [9 empty] | 1 | x | 8.17 | x | 8 | [5 empty] | = | 65.36 | 65
|  | " " " | [9 empty] | 1 | x | 5.83 | x | 8 | [5 empty] | = | 46.64 | 47
|  | F/Side Bath | [9 empty] | 1 | x | 49.5 | x | 1.83 | [5 empty] | = | 90.585 | 91
|  | " " " | [9 empty] | 1 | x | 17.75 | x | 3.25 | [5 empty] | = | 57.6875 | 58
[20 empty] | TOTAL |  |  | 0 | 378 | sft
12 | P/F iron steel grill using solid square bars of size 1/2”
|  | Cham; / side Thalla | [9 empty] | 1 | x | 11.17 | x | 4 | [5 empty] | = |  | 44.68
|  |  | " " " | [8 empty] | 1 | x | 11.57 | x | 4 | [5 empty] | = |  | 46.28
|  | Var ;Opp | [9 empty] | 2 | x | 5 | x | 8.17 | [5 empty] | = |  | 81.7
|  | Var ;Opp 1 w | [9 empty] | 3 | x | 5 | x | 8.17 | [5 empty] | = |  | 122.55
|  | 2 | w | [8 empty] | 3 | x | 4 | x | 6 | [5 empty] | = |  | 72
[20 empty] | TOTAL |  |  | 0 | 367.21 | P.sft
13 | White glazed tiles 1/4” thick dado
|  | Bath Lapat | [9 empty] | 1 | x | 24.25 | x | 5 | [5 empty] | = | 121.25 | 121
|  | Chamber thalla | [9 empty] | 1 | x | 11 | x | 1.5 | [5 empty] | = | 16.5 | 17
|  | Chamber | [9 empty] | 1 | x | 15 | x | 0.67 | [5 empty] | = | 10.05 | 10
|  | " " " | [9 empty] | 1 | x | 11.83 | x | 1.5 | [5 empty] | = | 17.745 | 18
|  | " " " | [9 empty] | 1 | x | 2 | x | 0.67 | [5 empty] | = | 1.34 | 1
[20 empty] | TOTAL |  |  | 16.5 | 167 | P.sft
14 | Laying floor of approved white glazed tiles 1/4” thick
|  | Bath floor | [9 empty] | 1 | x | 8.17 | x | 5.25 | [5 empty] | = | 42.8925 | 43
|  | Chamber thalla | [9 empty] | 1 | x | 11 | x | 6.5 | [5 empty] | = | 71.5 | 72
|  | " " " | [9 empty] | 1 | x | 8.17 | x | 9.08 | [5 empty] | = | 74.1836 | 74
|  | " " " | [9 empty] | 1 | x | 7.33 | x | 3.42 | [5 empty] | = | 25.0686 | 25
|  | " " " | [9 empty] | 1 | x | 4.92 | x | 0.67 | [5 empty] | = | 3.2964 | 3
|  | Chamber floor | [9 empty] | 1 | x | 12 | x | 2 | [5 empty] | = | 0 | 0
[20 empty] | TOTAL |  |  | 25.0686 | #VALUE! | sft
15 | Providing and laying topping cement concrete 1:2:4
|  | Bath Over roof | [9 empty] | 1 | x | 8.08 | x | 10.33 | [5 empty] | = | 83.4664 | 83
|  | F/Side Bath | [9 empty] | 1 | x | 25.33 | x | 3.17 | [5 empty] | = | 80.2961 | 80
|  |  | " " " | [8 empty] | 1 | x | 33.17 | x | 8.33 | [5 empty] | = | 0 | 0
[20 empty] | TOTAL |  |  | 83.4664 | #VALUE! | sft
16 | Scraping ordinary distemper, oil bound distemper
|  | Cout o/side N/Side | [9 empty] | 1 | x | 37.75 | x | 22.33 | [5 empty] | = | 842.9575 | 843
|  | " " f/side | [9 empty] | 1 | x | 4.08 | x | 22.33 | [5 empty] | = | 91.1064 | 91
|  | B/side | [9 empty] | 1 | x | 13.17 | x | 22.33 | [5 empty] | = | 294.0861 | 294
|  | " " " | [9 empty] | 1 | x | 35 | x | 22.33 | [5 empty] | = | 781.55 | 782
[12 empty] | 1 | x | 16.75 | x | 22.33 | [5 empty] | = | 374.0275 | 374
[12 empty] | 1 | x | 25 | x | 22.33 | [5 empty] | = | 558.25 | 558
|  | B/side | [9 empty] | 1 | x | 12.75 | x | 22.33 | [5 empty] | = | 284.7075 | 285
|  | " " " | [9 empty] | 1 | x | 29.17 | x | 22.33 | [5 empty] | = | 651.3661 | 651
[12 empty] | 2 | x | 4.17 | x | 22.33 | [5 empty] | = | 186.2322 | 186
|  | Cahm; | [9 empty] | 1 | x | 15.42 | x | 21.42 | [5 empty] | = | 330.2964 | 330
|  | " " " " | [9 empty] | 1 | x | 28.33 | x | 22.33 | [5 empty] | = | 632.6089 | 633
|  | " " " " | [9 empty] | 1 | x | 13.33 | x | 22.33 | [5 empty] | = | 297.6589 | 298
|  | " " " " | [9 empty] | 1 | x | 35.75 | x | 22.33 | [5 empty] | = | 798.2975 | 798
|  | " " " " | [9 empty] | 1 | x | 13.33 | x | 22.33 | [5 empty] | = | 297.6589 | 298
|  | " " " " | [9 empty] | 1 | x | 4.084 | x | 22.23 | [5 empty] | = | 90.7873 | 91
|  | S/Side Pump | [9 empty] | 1 | x | 12.67 | x | 4 | [5 empty] | = | 50.68 | 51
|  | " " " " | [9 empty] | 1 | x | 36 | x | 22.33 | [5 empty] | = | 803.88 | 804
|  | F/Side | [9 empty] | 2 | x | 25.83 | x | 21.67 | [5 empty] | = | 1119.4722 | 1119
|  | " " " " | [9 empty] | 2 | x | 5.33 | x | 21.67 | [5 empty] | = | 231.0022 | 231
|  | " ' ' '' '' '' | [9 empty] | 2 | x | 33.17 | x | 21.67 | [5 empty] | = | 1437.5878 | 1438
|  | " ' ' '' '' '' | [9 empty] | 1 | x | 6.25 | x | 21.67 | [5 empty] | = | 135.4375 | 135
|  | Court is i/i | [7 empty] | 1 | x | 2 | x( | 24 | + | 36 | )x | 12 |  |  |  | = | 0 | 0
|  | Court Room | [7 empty] | 1 | x | 2 | x( | 14 | + | 18 | )x | 12 |  |  |  | = | 0 | 0
|  | Chamber | [7 empty] | 1 | x | 2 | x( | 8 | + | 5.5 | )x | 12 |  |  |  | = | 0 | 0
|  | " " | [7 empty] | 1 | x | 2 | x( | 12 | + | 11.5 | )x | 12 |  |  |  | = | 0 | 0
[10 empty] | 1 | x | 2 | x( | 12 | + | 12 | )x | 12 |  |  |  | = | 0 | 0
|  | P.A.room | [7 empty] | 1 | x | 2 | x( | 16 | + | 21 | x | 24 |  |  |  | = | 0 | 0
|  | Stair | [7 empty] | 1 | x | 2 | x( | 24 | + | 11 | )x | 24 |  |  |  | = | 0 | 0
|  | Entrance | [7 empty] | 2 | x | 2 | x( | 19.37 | + | 11.79 | )x | 12 |  |  |  | = | 0 | 1494
|  | Rm | [7 empty] | 2 | x | 2 | x( | 19.37 | + | 11.99 | )x | 12 |  |  |  | = | 0 | 1504
|  | Rm | [7 empty] | 1 | x | 2 | x( | 19.37 | + | 11.97 | )x | 12 |  |  |  | = | 0 | 0
|  | " " | [7 empty] | 2 | x | 2 | x( | 11.75 | + | 11.25 | )x | 12 |  |  |  | = | 0 | 1080
|  | Stone | [7 empty] | 1 | x | 2 | x( | 24 | + | 11.79 | )x | 12 |  |  |  | = | 0 | 0
|  | Kitchen | [7 empty] | 1 | x | 2 | x( | 6.37 | + | 11.79 | )x | 12 |  |  |  | = | 0 | 0
|  | Pump | [7 empty] | 1 | x | 2 | x | 5 | x | 12 | [5 empty] | = | 0 | 0
|  | Lm | [7 empty] | 1 | x | 2 | x( | 11.75 | + | 11.79 | )x | 12 |  |  |  | = | 0 | 0
|  | W.C | [7 empty] | 2 | x | 2 | x( | 5 | + | 5.25 | )x | 12 |  |  |  | = | 0 | 0
|  | F/Var; | [7 empty] | 1 | x | 2 | x( | 35 | + | 6 | )x | 12 |  |  |  | = | 0 | 0
|  | " " " | [7 empty] | 1 | x | 2 | x( | 32 | + | 6 | )x | 12 |  |  |  | = | 0 | 0
|  | B/Var; | [7 empty] | 1 | x | 2 | x( | 32 | + | 12 | )x | 12 |  |  |  | = | 0 | 0
|  | " " " | [7 empty] | 1 | x | 2 | x( | 35 | + | 12 | )x | 12 |  |  |  | = | 0 | 1128
|  | Ceilling | [9 empty] | 1 | x | 24 | x | 36 | [5 empty] | = | 864 | 864
[10 empty] | 2 | x | 2 | x | 24 | x | 1.5 | [5 empty] | = | 144 | 144
|  | Chamber | [9 empty] | 1 | x | 14 | x | 18 | [5 empty] | = | 252 | 252
[12 empty] | 1 | x | 12 | x | 24 | [5 empty] | = | 288 | 288
[12 empty] | 2 | x | 12 | x | 12 | [5 empty] | = | 288 | 288
|  | Ent; | [9 empty] | 1 | x | 16 | x | 21 | [5 empty] | = | 336 | 336
|  | Rm 1;2 | [9 empty] | 2 | x | 19.37 | x | 11.79 | [5 empty] | = | 456.7446 | 457
|  | " "3;4 | [7 empty] | 2 | x | 2 | x | 19.37 | x | 11.79 | [5 empty] | = | 913.4892 | 913
|  | Rm | [9 empty] | 2 | x | 11.75 | x | 11.25 | [5 empty] | = | 264.375 | 264
|  | Stone | [9 empty] | 1 | x | 24 | x | 11.79 | [5 empty] | = | 282.96 | 283
|  | Kitchen | [9 empty] | 1 | x | 6.37 | x | 11.79 | [5 empty] | = | 75.1023 | 75
|  | Pump | [9 empty] | 1 | x | 11 | x | 5 | [5 empty] | = | 55 | 55
|  | Staff | [9 empty] | 1 | x | 11.75 | x | 11.79 | [5 empty] | = | 138.5325 | 139
|  | W.C | [9 empty] | 2 | x | 5 | x | 5.25 | [5 empty] | = | 52.5 | 525
|  | Ver;o/s | [9 empty] | 1 | x | 35 | x | 6 | [5 empty] | = | 210 | 210
|  | " " " | [9 empty] | 1 | x | 32 | x | 6 | [5 empty] | = | 192 | 192
|  | B/Ver; | [9 empty] | 1 | x | 35 | x | 12 | [5 empty] | = | 420 | 420
|  | " " " | [9 empty] | 1 | x | 32 | x | 12 | [5 empty] | = | 384 | 384
|  | Ent; | [9 empty] | 2 | x | 24 | x | 11 | [5 empty] | = | 528 | 48
[20 empty] | ( A )TOTAL |  |  | 64 | 34563 | Sft
Deduction
|  | D2 | [9 empty] | 17 | x | 4 | x | 8 | [5 empty] | = | 544 | 544
|  | " " " | [9 empty] | 3 | x | 3 | x | 8 | [5 empty] | = | 72 | 72
|  | " " " | [9 empty] | 7 | x | 2.5 | x | 7 | [5 empty] | = | 122.5 | 123
|  | Entrace | [9 empty] | 2 | x | 6 | x | 8 | [5 empty] | = | 96 | 96
|  | w | [9 empty] | 2 | x | 3 | x | 5.5 | [5 empty] | = | 33 | 33
|  | Ent; | [9 empty] | 2 | x | 4 | x | 8 | [5 empty] | = | 64 | 64
|  | w | [9 empty] | 5 | x | 5.5 | x | 6 | [5 empty] | = | 165 | 165
|  | N.Ent;opp | [9 empty] | 2 | x | 6 | x | 8 | [5 empty] | = | 96 | 96
|  | " w | [9 empty] | 15 | x | 4.5 | x | 5 | [5 empty] | = | 337.5 | 338
|  | " " | [9 empty] | 1 | x | 6 | x | 6 | [5 empty] | = | 36 | 36
[20 empty] | ( B )TOTAL |  |  | 0 | 1567 | Sft
[6 empty] | A | - |  | B | = |  | Net Qty
[6 empty] | 34563 | - |  | 1567 | = |  | 32996 | Sft
17 | Distempering on walls 02-coats.
[9 empty] | Same Qty: as per item No.(16) above . | [12 empty] | = |  | 32996
[20 empty] | TOTAL |  |  |  | 32996 | sft
18 | Painting doors and windows any type 02-coats.
[9 empty] | Double Qty Item No (16-B) 1567 x 2 | [12 empty] | = |  | 3134
[20 empty] | TOTAL |  |  |  | 3134 | sft
PART(B) INTERNAL WATER SUPPLY & S/F
1 | P/F squatting type white glazed earthen ware w.c pan
[14 empty] | 1 | x | 1 | [7 empty] | 1 | No
[21 empty] | Total |  |  | 1 | Nos
2 | P/F 24“ x 18’’ lavatory basin in white glazed earthen ware
[14 empty] | 1 | x | 1 | [7 empty] | 1 | No
[21 empty] | Total |  |  | 1 | Nos
3 | P/F European white glazed earthern ware wash down w.c.
[14 empty] | 1 | x | 1 | [7 empty] | 1 | No
[21 empty] | Total |  |  | 1 | Nos
4 | Add extra for labour for providing & fixing of earthen ware
[14 empty] | 1 | x | 1 | [7 empty] | 1 | No
[21 empty] | Total |  |  | 1 | Nos
5 | Supplying & fixing jet shower with rod of superior quality
[14 empty] | 1 | x | 1 | [7 empty] | 1 | No
[21 empty] | Total |  |  | 1 | Nos
6 | P/F in position nyloon connections complete with 1/2” dia
[14 empty] | 1 | x | 1 | [7 empty] | 1 | No
[21 empty] | Total |  |  | 1 | Nos
7 | Supplying & fixing C.P. Muslim shower with crystal head
[14 empty] | 1 | x | 1 | [7 empty] | 1 | No
[21 empty] | Total |  |  | 1 | Nos
8 | S/F long bib cock of superior quality with crystal head 1/2”
[14 empty] | 1 | x | 1 | [7 empty] | 1 | No
[21 empty] | Total |  |  | 1 | Nos
9 | P/F 6” x 2” or 6” x 3” C.I. floor trap of the approved selt
[14 empty] | 1 | x | 2 | [7 empty] | 2 | No
[21 empty] | Total |  |  | 2 | Nos
10 | S/F swan type pillar cock of superior quality with crystal
[14 empty] | 1 | x | 1 | [7 empty] | 1 | No
[21 empty] | Total |  |  | 1 | Nos
11 | P/F 6” x 4” C.C gully trap with 4” out let complete with 4”
[14 empty] | 1 | x | 1 | [7 empty] | 1 | No
[21 empty] | Total |  |  | 1 | Nos
12 | Providing G.I. pipe and specials etc including fixing cutting
|  | 1/2" dia | [11 empty] | 1 | x | 28.5 | [7 empty] | 0
[14 empty] | 1 | x | 6.67 | [7 empty] | 0
[14 empty] | 1 | x | 19.67 | [7 empty] | 0
[12 empty] | 1 | x | 3 | x | 2.25 | [7 empty] | 0
[21 empty] | Total |  |  | 0 | Nos
13 | Providing, Laying UPVC Pipes of Class "D" fixing in trench
|  | Bath i/s | [11 empty] | 2 | x | 3 | [7 empty] | 0
[14 empty] | 1 | x | 8 | [7 empty] | 0
[14 empty] | 1 | x | 12 | [7 empty] | 0
[21 empty] | Total |  |  | 0
PART;C; EXT; W/S DRAINGE LINE MAIN HOLE
1 | Excavation for pipe line trenches and pits in soft soils
|  | Frant Side | [9 empty] | 1 | x | 50 | x | 2 | x | 2 | x | 2 |  | = |  | 0
|  | East & West Side | [9 empty] | 1 | x | 50 | x | 2 | x | 2.5 |  |  |  | = |  | 0
[19 empty] | TOTAL |  |  |  |  | 0
2 | Providing R.C.C pipe & collar class ‘B’
(a) | 6” dia | R.C.C. Pipe | [11 empty] | 1 | x | 15.5 |  |  |  |  | = |  |  | 15
[20 empty] | TOTAL |  |  |  | 15
(b) | 9” dia | R.C.C. Pipe | [11 empty] | 1 | x | 50 |  |  |  |  | = |  |  | 50
[20 empty] | TOTAL |  |  |  | 50
3 | Refilling the excavation stuff in trenches 6" thick layer i/c
[8 empty] | Same Qty: as per item No.(1) above 450x 2/3 | [15 empty] | 167
[19 empty] | TOTAL |  |  |  |  | 167
4 | Main Hole 2"-0" x 2"-0 " Complete
[14 empty] | 1 | x | 10 |  |  |  |  | = |  |  | 10
[20 empty] | TOTAL |  |  |  | 10
| Sub-Engineer | [14 empty] | Assistant Engineer Provincial Buildings Sub-Division Sanghar