## Schedule-B
Name of Work:- |  | Estimate For M&R to Civil Senior Judge Bungalow at Khipro Dist: Sanghar
Schedule-B
Sr. No: | Items of Work. |  | Qty: |  |  | Rate. |  | Unit. | Amount. | Amount.
PART ;A; MAIN BUILDING
1 | Scraping ordinary distemper oil bound distemper or paint on wall. (S.I.No:54(b) P-15) |  | 4585 |  | -Sft: | 226.88 |  | %-Sft: | 10402.448 | 10402
2 | A) Preparing the surface and painting with matt finish i/c rubbing the surface with Bathy (silicon carbide rubbing brick) filling the voids with zink / chalk / plaster of paris mixture, applying first coat premix making the surface smooth and then painting 3 coats with matt finish of approved make etc complete. (new surface) (b) 2nd & subsequent 02-coats. (S.I.No:36(b) P-61) |  | 4585 |  | -Sft: | 1872.38 |  | %-Sft: | 85848.623 | 85849
3 | Preparing the surface and painting with weather coat i/c rubbing the surface with rubbing brick / sand paper, filling the voids with chalk / plaster of paris and then painting with waether coat of approved make 02-coats. (new surface) (S.I.No:38(c), P-56) |  | 5923 |  | -Sft: | 1498.48 |  | %-Sft: | 88754.9704 | 88755
4 | Distempering on walls 02-coats. (S.I.No:24(b) P-54) |  | 1811 |  | -Sft: | 1043.91 |  | %-Sft: | 18905.2101 | 18905
5 | Colour washing on walls 02-coats. (S.I.No:25(b), P-54) |  | 726 |  | -Sft: | 859.9 |  | %-Sft: | 6242.874 | 14175
6 | Galavinized Wire Guaze fixed to chowkats 3/4" deodar wood strips and screws. |  | 72 |  | -Sft: | 190.72 |  | %-Sft: | 137.3184 | 13732
7 | First class deodar wood wrought, joinery work in doors and windows etc, fixed in position i/c chowkits hold fasts hinges, iron towers bolts, chocks cleats, handles and cords with hooks, etc. Deodar panelled or panelled and glazed or fully glazed (b) 1-3/4” thick. (only Shutter) (S.I.No:07(b) P-58) |  | 67 |  |  | 902.93 |  | P.Sft: | 60496.31 | 60496
8 | Pacca brick work in Ground floor S/Stream cement sand mortor ratio 1:6 (S.I No. 5 (e) P-20) |  | 450 |  |  | 12674.36 |  | %Cft | 5703462 | 57035
9 | Cement plaster 1:4 upto 20" height (a) 3/8" thick. (S.I.No:11(a) P-52) |  | 600 |  |  | 2197.52 |  | %-Sft: | 13185.12 | 13185
10 | Laying floor of approved with glazed tile 1/4"laid in white cement and pigment on a bed of 3/4 thick cement mortor 1:2 complete (S.I.No.24 P-42). |  | 306 |  |  | 27678.86 | %Sft | %-Sft: |  | 84697
11 | White glazed tiles 1/4" thick dado jointed in cement and laid over 1:2 cement sand ratio 3/4" thick i/c finishing. (S.I.No.37 P-44). |  | 135 |  |  | 28253.61 | %Sft | %-Sft: |  | 38142
[8 empty] | Total |  | 485373
PART ;B; W/S & S/F ITEM
1 | P/F squating type white glazed earthen ware w.c pan with front flush interer & complete with internal fitting and flush pipe with band and making req: number of holes in wall pinth and floor for pipe connection and making good in cement concrete 1:2:4 (ii) with 4" dia white glazed searthen ware trap & plastic thumble . (S.I No..1 P/1) |  | 1 |  |  | 5088.2 | %Sft | Each |  | 5088
2 | P/F 24x18 bevelled edge mirror of belgium glass of complete with 1/8" thick hard board and C.P screw fixed to wooden plate (a) (standard pattern) (S,N: 3 (b) - P/7) |  | 1 |  |  | 2376 | %Sft | Each |  | 2376
|  |  |  | Each | 0
3 | Providing and fixing 6x2" or 6"x3" C.I floor trap of the approve self cleaning design with or with out a vent arm complete with & i/c making requsite number of holes in walls plinth & floor for pipe connection making good in cement concrete 1:2:4 (S.N.20 P-6) |  | 1 |  |  | 2042.43 | %Sft | Each |  | 2042
4 | S/F long bib cock of superior quality with crystal head 1/2” dia. (S.I.No:13(b) P-19) |  | 1 |  |  | 1384.24 |  | Each | 1384.24 | 5537
[8 empty] | Total |  | 15403
Contractor | [5 empty] | Executive Engineer Provincial Buildings Division Shaheed Benazirabad

## M.S
Name of Work:- |  |  |  | Estimate For M&R to Civil Senior Judge Bungalow at Khipro Dist: Sanghar
MEASUREMENT SHEET
S | DESCRIPTION | [9 empty] | No. |  |  |  | L |  | B | D/H |  | TOTAL
PART ;A; BUILDING ITEM
1 | Scraping ordinary distemper oil bound distemper
[11 empty] | 2 | x( | 11.83 | + | 13.83 | )x | 11 |  |  | = | 0 | 0
[11 empty] | 2 | x( | 5.83 | + | 8.83 | )x | 4.5 |  |  | = | 0 | 0
[11 empty] | 2 | x( | 5.83 | + | 4.42 | )x | 4.5 |  |  | = | 0 | 0
[11 empty] | 2 | x( | 22.83 | + | 15.83 | )x | 13.5 |  |  | = | 0 | 0
[11 empty] | 2 | x( | 8.58 | + | 12.58 | )x | 9 |  |  | = | 0 | 0
[11 empty] | 2 | x( | 6.83 | + | 7.5 | )x | 11 |  |  | = | 0 | 0
[11 empty] | 2 | x( | 6.83 | + | 6.83 | )x | 4.5 |  |  | = | 0 | 0
[11 empty] | 2 | x( | 14.17 | + | 8.83 | )x | 11 |  |  | = | 0 | 0
[9 empty] | 2 | x | 2 | x( | 11.83 | + | 15.83 | )x | 11 |  |  | = | 0 | 0
[11 empty] | 2 | x( | 8.33 | + | 6.33 | )x | 4.5 |  |  | = | 0 | 0
[11 empty] | 2 | x( | 10 | + | 10.33 | )x | 11 |  |  | = | 0 | 0
[11 empty] | 2 | x( | 5.83 | + | 3.83 | )x | 4.5 |  |  | = | 0 | 0
[18 empty] | ( A )Total |  |  | 0 | 0 | sft
OUT SIDE
[11 empty] | 1 | x | 20.25 | x | 13 |  |  |  |  | = | 263.25 | 263
[11 empty] | 1 | x | 15.75 | x | 13 |  |  |  |  | = | 204.75 | 205
[11 empty] | 1 | x | 2 | x | 13 |  |  |  |  | = | 26 | 26
[11 empty] | 1 | x | 8 | x | 13 |  |  |  |  | = | 104 | 104
[11 empty] | 1 | x | 23.25 | x | 13 |  |  |  |  | = | 302.25 | 302
[11 empty] | 1 | x | 13.17 | x | 13 |  |  |  |  | = | 171.21 | 171
[11 empty] | 1 | x | 18 | x | 13 |  |  |  |  | = | 234 | 234
[11 empty] | 1 | x | 13.25 | x | 13 |  |  |  |  | = | 172.25 | 172
[11 empty] | 1 | x | 3.67 | x | 13 |  |  |  |  | = | 47.71 | 48
[11 empty] | 1 | x | 10.75 | x | 13 |  |  |  |  | = | 139.75 | 140
[11 empty] | 1 | x | 7.58 | x | 13 |  |  |  |  | = | 98.54 | 99
[11 empty] | 1 | x | 7 | x | 13 |  |  |  |  | = | 91 | 91
[11 empty] | 1 | x | 2.5 | x | 13 |  |  |  |  | = | 32.5 | 33
[11 empty] | 1 | x | 7 | x | 13 |  |  |  |  | = | 91 | 91
[11 empty] | 1 | x | 7.75 | x | 13 |  |  |  |  | = | 100.75 | 101
[11 empty] | 1 | x | 9.5 | x | 13 |  |  |  |  | = | 123.5 | 124
[11 empty] | 1 | x | 31.75 | x | 13 |  |  |  |  | = | 412.75 | 413
[11 empty] | 1 | x | 6 | x | 13 |  |  |  |  | = | 78 | 78
[11 empty] | 1 | x | 15.13 | x | 13 |  |  |  |  | = | 196.69 | 197
[18 empty] | ( B )Total |  |  | 47.71 | 2892 | sft
Deduction
[11 empty] | 1 | x | 4 | x | 7 |  |  |  |  | = | 28 | 28
[11 empty] | 6 | x | 3.5 | x | 7 |  |  |  |  | = | 147 | 147
[11 empty] | 2 | x | 3 | x | 7 |  |  |  |  | = | 42 | 42
[11 empty] | 6 | x | 2.5 | x | 7 |  |  |  |  | = | 105 | 105
[11 empty] | 5 | x | 6 | x | 4 |  |  |  |  | = | 120 | 120
[11 empty] | 3 | x | 4.5 | x | 4 |  |  |  |  | = | 54 | 54
[11 empty] | 6 | x | 3 | x | 5.5 |  |  |  |  | = | 99 | 99
[11 empty] | 1 | x | 3 | x | 4 |  |  |  |  | = | 12 | 12
[11 empty] | 1 | x | 6 | x | 2 |  |  |  |  | = | 12 | 12
[11 empty] | 5 | x | 3 | x | 2 |  |  |  |  | = | 30 | 30
[5 empty] | ( A | + |  | B ) | ( - ) |  | C | = | Net Qty |  |  |  |  | ( C )Total |  |  | 28 | 649 | sft
[5 empty] | 0 | + |  | 2892 | ( - ) |  | 649 | = | 2243 | Sft
2 | Distempering on walls 02-coats
[11 empty] | 1 | x | 11.83 | x | 13.83 |  |  |  |  | = | 163.6089 | 164
[11 empty] | 1 | x | 5.83 | x | 8.83 |  |  |  |  | = | 51.4789 | 51
[11 empty] | 1 | x | 5.83 | x | 4.42 |  |  |  |  | = | 25.7686 | 26
[11 empty] | 1 | x | 22.83 | x | 15.83 |  |  |  |  | = | 361.3989 | 361
[11 empty] | 1 | x | 8.58 | x | 12.58 |  |  |  |  | = | 107.9364 | 108
[11 empty] | 1 | x | 6.83 | x | 7.5 |  |  |  |  | = | 51.225 | 51
[11 empty] | 1 | x | 6.83 | x | 6.83 |  |  |  |  | = | 46.6489 | 47
[11 empty] | 1 | x | 14.17 | x | 3.83 |  |  |  |  | = | 54.2711 | 54
[11 empty] | 2 | x | 11.83 | x | 15.83 |  |  |  |  | = | 374.5378 | 375
[11 empty] | 1 | x | 8.33 | x | 6.33 |  |  |  |  | = | 52.7289 | 53
[11 empty] | 1 | x | 10 | x | 10 |  |  |  |  | = | 100 | 100
[11 empty] | 1 | x | 5.83 | x | 3.83 |  |  |  |  | = | 22.3289 | 22
[18 empty] | Total |  |  | 164 | 1412 | sft
3 | Colour washing on walls 02-coats.
[9 empty] | 2 | x | 2 | x | 90 | x | 7 |  |  |  |  | = | 0 | 0
[9 empty] | 2 | x | 2 | x | 60 | x | 7 |  |  |  |  | = | 0 | 0
[18 empty] | (A)Total |  |  | 108 | 0 | sft
Deduction
[9 empty] | 2 | x | 1 | x | 9.5 | x | 7 |  |  |  |  | = | 0 | 0
[9 empty] | 2 | x | 1 | x | 4 | x | 7 |  |  |  |  | = | 0 | 0
[18 empty] | (B)Total |  |  | 54 | 0 | sft
[5 empty] | A | - |  | B | = |  | Net Qty
[5 empty] | 0 | - |  | 0 | = |  | 0 | Sft
4 | Preparing the surface and painting with weather coat (2-Coat)
[8 empty] | Same Qty: as per item No(1-B)above | [11 empty] | = |  | 2892
[18 empty] | ( A )Total |  |  |  | 2892 | Sft
Deduction
|  | Door | [8 empty] | 1 | x | 4 | x | 7 |  |  |  |  | = | 28 | 28
|  | Door | [8 empty] | 2 | x | 3.5 | x | 7 |  |  |  |  | = | 49 | 49
|  | Door | [8 empty] | 1 | x | 3 | x | 7 |  |  |  |  | = | 21 | 21
|  | Door | [8 empty] | 2 | x | 2.5 | x | 7 |  |  |  |  | = | 35 | 35
|  | Window | [8 empty] | 5 | x | 6 | x | 4 |  |  |  |  | = | 120 | 120
|  | Window | [8 empty] | 6 | x | 3 | x | 5.5 |  |  |  |  | = | 99 | 99
|  | Window | [8 empty] | 3 | x | 4.5 | x | 4 |  |  |  |  | = | 54 | 54
|  | Window | [8 empty] | 1 | x | 3 | x | 4 |  |  |  |  | = | 12 | 12
|  | H.W | [8 empty] | 1 | x | 6 | x | 1.5 |  |  |  |  | = | 9 | 9
|  | H.W | [8 empty] | 5 | x | 3 | x | 1.5 |  |  |  |  | = | 22.5 | 23
[18 empty] | ( B )Total |  |  | 0 | 450 | sft
[5 empty] | A | - |  | B | = |  | Net Qty
[5 empty] | 2892 | - |  | 450 | = |  | 2442 | Sft
5 | Preparing the surface and painting with matt finish(2-Coats)
[8 empty] | Same Qty: as per item No(1-A)above | [11 empty] | = |  | 0
[18 empty] | ( A )Total |  |  |  | 0 | Sft
[8 empty] | Same Qty: as per item No(1-C)above | [11 empty] | = |  | 649
[18 empty] | ( B )Total |  |  |  | 649 | Sft
[5 empty] | A | - |  | B | = |  | Net Qty
[5 empty] | 0 | - |  | 649 | = |  | -649 | Sft
6 | Painting doors and windows any type 02-coats.
[5 empty] | Same Qty: as per item No(1-C)above | [9 empty] | 2 | x | 649 |  |  | = |  | 1298
[18 empty] | Total |  |  |  | 1298 | Sft
7 | Painting guard bars, gates iron bars gratings, railings
|  |  | Comp;wall Gate | [5 empty] | 2 | x | 1 | x | 9.5 | x | 7 |  |  |  |  | = | 0 | 0
[18 empty] | Total |  |  | 0 | 0 | sft
8 | Removing door with chowkats.
|  | Door Chokats | [8 empty] | 2 | x | 1 | [6 empty] | = | 0 | 0
[18 empty] | Total |  |  | 0 | 0 | sft
9 | Removing window i/c with chowkats.
|  | Window Chokats | [8 empty] | 2 | x | 1 | [6 empty] | = | 0 | 0
[18 empty] | Total |  |  | #REF! | 0 | sft
10 | P/F G.I. frame / chowkits of size 7"x2" or 4-1/2"x3" for
|  | Door Chokats |  |  |  |  | 2 | x { ( | 2 | x | 7 | )+( | 1 | x | 2.5 | ) } |  |  |  | = | 63 | 80
[18 empty] | Total |  |  | 0 | 80 | Rft
11 | P/F G.I. frames / chowkits of size 7" x 2" or 4-1/2" x 3" for windows
|  | Window Chokats |  |  |  |  | 2 | x { ( | 2 | x | 6 | )+( | 5 | x | 3.5 | ) } |  |  |  | = | 154 | 154
[18 empty] | Total |  |  | 0 | 154 | Rft
12 | First class deodar wood in doors and1-3/4"Thick
|  | D . Shutter | [8 empty] | 2 | x | 2.25 | x | 6.5 |  |  |  |  | = | 0 | 0
|  | W . Shutter | [8 empty] | 4 | x | 1.25 | x | 3.58 |  |  |  |  | = | 0 | 0
[18 empty] | Total |  |  | 80 | 0 | sft
13 | First class deodar , Galvanized wire guaze fixed with 1/2”
|  | Window | [8 empty] | 5 | x | 6 | x | 4 |  |  |  |  | = | 0 | 0
|  | Window | [8 empty] | 6 | x | 3 | x | 5.5 |  |  |  |  | = | 0 | 0
|  | Window | [8 empty] | 3 | x | 4.5 | x | 4 |  |  |  |  | = | 0 | 0
[18 empty] | Total |  |  | 0 | 0 | sft
14 | Removing cement or lime plaster..
[11 empty] | 2 | x | 4 | x | 3 |  |  |  |  | = | 0 | 0
[11 empty] | 1 | x | 6 | x | 2 |  |  |  |  | = | 0 | 0
[11 empty] | 2 | x | 3 | x | 4.5 |  |  |  |  | = | 0 | 0
[11 empty] | 2 | x | 7.5 | x | 2 |  |  |  |  | = | 0 | 0
[11 empty] | 2 | x | 3.5 | x | 1 |  |  |  |  | = | 0 | 0
15 | Applying floating coat of cement 1/32” thick. | [16 empty] | Total |  |  | 0 | 0 | sft
[8 empty] | Same Qty: as per item No(14)above | [11 empty] | = |  | 0
[18 empty] | Total |  |  |  | 0 | Sft
16 | Cement plaster 1:6 upto 20" height (b) 1/2" thick.
[8 empty] | Same Qty: as per item No(15)above | [11 empty] | = |  | 0
[18 empty] | Total |  |  |  | 0 | Sft
17 | Cement plaster 1:4 upto 20" height (a) 3/8" thick.
[8 empty] | Same Qty: as per item No(16)above | [11 empty] | = |  | 0
[18 empty] | Total |  |  |  | 0 | Sft
PART(B) INTERNAL WATER SUPPLY & S/F
1 | S/F long bib cock of superior quality with crystal head 1/2”
[13 empty] | 1 | x | 8 | [6 empty] | 8 | No
[19 empty] | Total |  |  | 8 | Nos
2 | S/F cancealed tee stop cock crystal head ½” dia
[13 empty] | 1 | x | 10 | [6 empty] | 10 | No
[19 empty] | Total |  |  | 10 | Nos
3 | Supplying & fixing wash basin mixture with C.P. head 1/2" dia.
[13 empty] | 1 | x | 9 | [6 empty] | 9 | No
[19 empty] | Total |  |  | 9 | Nos
4 | P/F in position nyloon connections complete with 1/2” dia,
[13 empty] | 1 | x | 9 | [6 empty] | 9 | No
[19 empty] | Total |  |  | 9 | Nos
PART ;C; NON-SCHEDULE ITEM
1 | Repair of Door & Window i/c Henges ,Towel Bolt ,
| Towel Rail & Door Stoper etc Complete. | [11 empty] | 1 | x | 17 | [6 empty] | 17 | No
[19 empty] | Total |  |  | 17 | Nos
Sub Engineer | [7 empty] | Assistant Engineer Provincial Buildings Sub-Division Sanghar | [7 empty] | Executive Engineer Provincial Buildings Division Shaheed Benazirabad